## Arkusz1
Note: Only use UV-Block halogen lamps with plastic reflectors.
VERSION ID | MANUFACTURER | MODEL | FULL MODEL | VEHICLE TYPE | MODEL DETAILS | CHARACTERISTICS | PRODUCTION DATES | Particularities | Position Lights |  | Low Beam | High Beam | Long Range | Direction Indicators |  |  | Fog Lights |  | Reversing Light | Stop Light | 3rd Brake Light | Licence Plate Light | Interior Ceiling Light |  |  |  | Trunk / Boot Light | Map Reading Light | Courtesy Mirror | Glove Compartment | Door Lighting
[9 empty] | Front | Rear |  |  |  | Front | Rear | Lateral | Front | Rear |  |  |  |  | Front | Rear | Central | Individual
[9 empty] | Type / Wattage | Type / Wattage | Type / Wattage | Type / Wattage | Type / Wattage | Type / Wattage | Type / Wattage | Type / Wattage | Type / Wattage | Type / Wattage | Type / Wattage | Type / Wattage | Type / Wattage | Type / Wattage | Type / Wattage | Type / Wattage | Type / Wattage | Type / Wattage | Type / Wattage | Type / Wattage | Type / Wattage | Type / Wattage | Type / Wattage
ALF0290AA | ALFA-ROMEO | 145 | 145 >04.99 | BER3P | 1.3 | E1351 90ch (66kw) 7cv M5 | 1994-08 -> 1997-02 |  | W5W | P21/5W | H4 | H4 |  | P21W | P21W | W5W | H3 | P21W | P21W | P21W |  | W5W | C10W |  |  |  | C10W | P5W
ALF0290AB | ALFA-ROMEO | 145 | 145 >04.99 | BER3P | 1.3 L | E1351 90ch (66kw) 7cv M5 | 1994-08 -> 1997-02 |  | W5W | P21/5W | H4 | H4 |  | P21W | P21W | W5W | H3 | P21W | P21W | P21W |  | W5W | C10W |  |  |  | C10W | P5W
ALF0290AH | ALFA-ROMEO | 145 | 145 >04.99 | BER3P | 1.4 | E1370 103ch (76kw) 7cv M5 | 1997-03 -> 1998-08 |  | W5W | P21/5W | H1 | H1 |  | PY21W | P21W | W5W | H1 | P21W | P21W | P21/5W |  | W5W | C10W |  |  |  | C10W | P5W
ALF0290AL | ALFA-ROMEO | 145 | 145 >04.99 | BER3P | 1.4 ABS | E1370 103ch (76kw) 7cv M5 | 1998-06 -> 1999-04 |  | W5W | P21/5W | H1 | H1 |  | PY21W | P21W | W5W | H1 | P21W | P21W | P21/5W |  | W5W | C10W |  |  |  | C10W | P5W
ALF0290AI | ALFA-ROMEO | 145 | 145 >04.99 | BER3P | 1.4 L | E1370 103ch (76kw) 7cv M5 | 1997-03 -> 1998-08 |  | W5W | P21/5W | H1 | H1 |  | PY21W | P21W | W5W | H1 | P21W | P21W | P21/5W |  | W5W | C10W |  |  |  | C10W | P5W
ALF0290AM | ALFA-ROMEO | 145 | 145 >04.99 | BER3P | 1.4 L ABS | E1370 103ch (76kw) 7cv M5 | 1998-06 -> 1999-04 |  | W5W | P21/5W | H1 | H1 |  | PY21W | P21W | W5W | H1 | P21W | P21W | P21/5W |  | W5W | C10W |  |  |  | C10W | P5W
ALF0290AT | ALFA-ROMEO | 145 | 145 >04.99 | BER3P | 1.4 Junior | E1370 103ch (76kw) 7cv M5 | 1998-09 -> 1999-04 |  | W5W | P21/5W | H1 | H1 |  | PY21W | P21W | W5W | H1 | P21W | P21W | P21/5W |  | W5W | C10W |  |  |  | C10W | P5W
ALF0290AC | ALFA-ROMEO | 145 | 145 >04.99 | BER3P | 1.6 L >02.97 | E1596 103ch (76kw) 7cv M5 | 1994-08 -> 1997-02 |  | W5W | P21/5W | H4 | H4 |  | P21W | P21W | W5W | H3 | P21W | P21W | P21W |  | W5W | C10W |  |  |  | C10W | P5W
ALF0290AJ | ALFA-ROMEO | 145 | 145 >04.99 | BER3P | 1.6 L 03.97>08.98 | E1598 120ch (88kw) 7cv M5 | 1997-03 -> 1998-08 |  | W5W | P21/5W | H1 | H1 |  | PY21W | P21W | W5W | H1 | P21W | P21W | P21/5W |  | W5W | C10W |  |  |  | C10W | P5W
ALF0290AN | ALFA-ROMEO | 145 | 145 >04.99 | BER3P | 1.6 L ABS 7CV | E1598 120ch (88kw) 7cv M5 | 1998-06 -> 1998-08 |  | W5W | P21/5W | H1 | H1 |  | PY21W | P21W | W5W | H1 | P21W | P21W | P21/5W |  | W5W | C10W |  |  |  | C10W | P5W
ALF0290AU | ALFA-ROMEO | 145 | 145 >04.99 | BER3P | 1.6 L ABS 8CV | E1598 120ch (88kw) 8cv M5 | 1998-09 -> 1999-04 |  | W5W | P21/5W | H1 | H1 |  | PY21W | P21W | W5W | H1 | P21W | P21W | P21/5W |  | W5W | C10W |  |  |  | C10W | P5W
ALF0290AO | ALFA-ROMEO | 145 | 145 >04.99 | BER3P | 1.6 L Serie Pack | E1598 120ch (88kw) 7cv M5 | 1998-06 -> 1998-08 |  | W5W | P21/5W | H1 | H1 |  | PY21W | P21W | W5W | H1 | P21W | P21W | P21/5W |  | W5W | C10W |  |  |  | C10W | P5W
ALF0290AD | ALFA-ROMEO | 145 | 145 >04.99 | BER3P | 1.7 16V | E1712 129ch (95kw) 9cv M5 | 1994-08 -> 1997-02 |  | W5W | P21/5W | H4 | H4 |  | P21W | P21W | W5W | H3 | P21W | P21W | P21W |  | W5W | C10W |  |  |  | C10W | P5W
ALF0290AK | ALFA-ROMEO | 145 | 145 >04.99 | BER3P | 1.8 L | E1747 140ch (103kw) 9cv M5 | 1997-03 -> 1998-08 |  | W5W | P21/5W | H1 | H1 |  | PY21W | P21W | W5W | H1 | P21W | P21W | P21/5W |  | W5W | C10W |  |  |  | C10W | P5W
ALF0290AP | ALFA-ROMEO | 145 | 145 >04.99 | BER3P | 1.8 L (AGV) ABS | E1747 144ch (106kw) 9cv M5 | 1998-06 -> 1999-04 |  | W5W | P21/5W | H1 | H1 |  | PY21W | P21W | W5W | H1 | P21W | P21W | P21/5W |  | W5W | C10W |  |  |  | C10W | P5W
ALF0290AG | ALFA-ROMEO | 145 | 145 >04.99 | BER3P | Quadrifoglio | E1970 150ch (110kw) 10cv M5 | 1996-01 -> 1998-08 |  | W5W | P21/5W | H1 | H1 |  | PY21W | P21W | W5W | H1 | P21W | P21W | P21/5W |  | W5W | C10W |  |  |  | C10W | P5W
ALF0290AQ | ALFA-ROMEO | 145 | 145 >04.99 | BER3P | Quadrifoglio (AGV) | E1970 155ch (114kw) 10cv M5 | 1998-06 -> 1999-04 |  | W5W | P21/5W | H1 | H1 |  | PY21W | P21W | W5W | H1 | P21W | P21W | P21/5W |  | W5W | C10W |  |  |  | C10W | P5W
ALF0290AE | ALFA-ROMEO | 145 | 145 >04.99 | BER3P | TD | D1929 90ch (66kw) 6cv M5 | 1994-08 -> 1998-08 |  | W5W | P21/5W | H4 | H4 |  | P21W | P21W | W5W | H3 | P21W | P21W | P21W |  | W5W | C10W |  |  |  | C10W | P5W
ALF0290AR | ALFA-ROMEO | 145 | 145 >04.99 | BER3P | TD ABS | D1929 90ch (66kw) 6cv M5 | 1998-06 -> 1999-04 |  | W5W | P21/5W | H1 | H1 |  | PY21W | P21W | W5W | H1 | P21W | P21W | P21/5W |  | W5W | C10W |  |  |  | C10W | P5W
ALF0290AF | ALFA-ROMEO | 145 | 145 >04.99 | BER3P | TD L | D1929 90ch (66kw) 6cv M5 | 1994-08 -> 1998-08 |  | W5W | P21/5W | H4 | H4 |  | P21W | P21W | W5W | H3 | P21W | P21W | P21W |  | W5W | C10W |  |  |  | C10W | P5W
ALF0290AS | ALFA-ROMEO | 145 | 145 >04.99 | BER3P | TD L ABS | D1929 90ch (66kw) 6cv M5 | 1998-06 -> 1999-04 |  | W5W | P21/5W | H1 | H1 |  | PY21W | P21W | W5W | H1 | P21W | P21W | P21/5W |  | W5W | C10W |  |  |  | C10W | P5W
ALF0350AA | ALFA-ROMEO | 145 | 145 04.99> | BER3P | 1.4 | E1370 103ch (76kw) 7cv M5 | 1999-04 -> |  | W5W | P21/5W | H1 | H1 |  | PY21W | P21W | W5W | H1 | P21W | P21W | P21/5W |  | W5W | C10W |  |  |  | C10W | P5W
ALF0350AB | ALFA-ROMEO | 145 | 145 04.99> | BER3P | 1.4 L | E1370 103ch (76kw) 7cv M5 | 1999-04 -> |  | W5W | P21/5W | H1 | H1 |  | PY21W | P21W | W5W | H1 | P21W | P21W | P21/5W |  | W5W | C10W |  |  |  | C10W | P5W
ALF0350AC | ALFA-ROMEO | 145 | 145 04.99> | BER3P | 1.6 L 8CV | E1598 120ch (88kw) 8cv M5 | 1999-04 -> |  | W5W | P21/5W | H1 | H1 |  | PY21W | P21W | W5W | H1 | P21W | P21W | P21/5W |  | W5W | C10W |  |  |  | C10W | P5W
ALF0350AD | ALFA-ROMEO | 145 | 145 04.99> | BER3P | 1.6 L 7CV | E1598 112ch (82kw) 7cv M5 | 1999-04 -> |  | W5W | P21/5W | H1 | H1 |  | PY21W | P21W | W5W | H1 | P21W | P21W | P21/5W |  | W5W | C10W |  |  |  | C10W | P5W
ALF0350AE | ALFA-ROMEO | 145 | 145 04.99> | BER3P | 1.8 L | E1747 144ch (106kw) 9cv M5 | 1999-04 -> |  | W5W | P21/5W | H1 | H1 |  | PY21W | P21W | W5W | H1 | P21W | P21W | P21/5W |  | W5W | C10W |  |  |  | C10W | P5W
ALF0350AF | ALFA-ROMEO | 145 | 145 04.99> | BER3P | Quadrifoglio | E1970 155ch (114kw) 10cv M5 | 1999-04 -> |  | W5W | P21/5W | H1 | H1 |  | PY21W | P21W | W5W | H1 | P21W | P21W | P21/5W |  | W5W | C10W |  |  |  | C10W | P5W
ALF0350AG | ALFA-ROMEO | 145 | 145 04.99> | BER3P | JTD | D1910 105ch (77kw) 6cv M5 | 1999-04 -> |  | W5W | P21/5W | H1 | H1 |  | PY21W | P21W | W5W | H1 | P21W | P21W | P21/5W |  | W5W | C10W |  |  |  | C10W | P5W
ALF0350AH | ALFA-ROMEO | 145 | 145 04.99> | BER3P | JTD L | D1910 105ch (77kw) 6cv M5 | 1999-04 -> |  | W5W | P21/5W | H1 | H1 |  | PY21W | P21W | W5W | H1 | P21W | P21W | P21/5W |  | W5W | C10W |  |  |  | C10W | P5W
ALF0300AA | ALFA-ROMEO | 146 | 146 >04.99 | BER5P | 1.3 | E1351 90ch (66kw) 7cv M5 | 1995-04 -> 1997-02 |  | W5W | P21/5W | H4 | H4 |  | P21W | P21W | W5W | H3 | P21W | P21W | P21W |  | W5W | C10W |  |  |  | C10W | P5W
ALF0300AH | ALFA-ROMEO | 146 | 146 >04.99 | BER5P | 1.4 | E1370 103ch (76kw) 7cv M5 | 1997-03 -> 1998-08 |  | W5W | P21/5W | H1 | H1 |  | PY21W | P21W | W5W | H1 | P21W | P21W | P21/5W |  | W5W | C10W |  |  |  | C10W | P5W
ALF0300AM | ALFA-ROMEO | 146 | 146 >04.99 | BER5P | 1.4 ABS | E1370 103ch (76kw) 7cv M5 | 1998-06 -> 1999-04 |  | W5W | P21/5W | H1 | H1 |  | PY21W | P21W | W5W | H1 | P21W | P21W | P21/5W |  | W5W | C10W |  |  |  | C10W | P5W
ALF0300AI | ALFA-ROMEO | 146 | 146 >04.99 | BER5P | 1.4 L | E1370 103ch (76kw) 7cv M5 | 1997-03 -> 1998-08 |  | W5W | P21/5W | H1 | H1 |  | PY21W | P21W | W5W | H1 | P21W | P21W | P21/5W |  | W5W | C10W |  |  |  | C10W | P5W
ALF0300AN | ALFA-ROMEO | 146 | 146 >04.99 | BER5P | 1.4 L ABS | E1370 103ch (76kw) 7cv M5 | 1998-06 -> 1999-04 |  | W5W | P21/5W | H1 | H1 |  | PY21W | P21W | W5W | H1 | P21W | P21W | P21/5W |  | W5W | C10W |  |  |  | C10W | P5W
ALF0300AL | ALFA-ROMEO | 146 | 146 >04.99 | BER5P | 1.4 Junior | E1370 103ch (76kw) 7cv M5 | 1998-06 -> 1998-08 |  | W5W | P21/5W | H1 | H1 |  | PY21W | P21W | W5W | H1 | P21W | P21W | P21/5W |  | W5W | C10W |  |  |  | C10W | P5W
ALF0300AO | ALFA-ROMEO | 146 | 146 >04.99 | BER5P | 1.4 Junior ABS | E1370 103ch (76kw) 7cv M5 | 1998-06 -> 1999-04 |  | W5W | P21/5W | H1 | H1 |  | PY21W | P21W | W5W | H1 | P21W | P21W | P21/5W |  | W5W | C10W |  |  |  | C10W | P5W
ALF0300AB | ALFA-ROMEO | 146 | 146 >04.99 | BER5P | 1.6 | E1596 103ch (76kw) 7cv M5 | 1995-04 -> 1997-02 |  | W5W | P21/5W | H4 | H4 |  | P21W | P21W | W5W | H3 | P21W | P21W | P21W |  | W5W | C10W |  |  |  | C10W | P5W
ALF0300AC | ALFA-ROMEO | 146 | 146 >04.99 | BER5P | 1.6 L >02.97 | E1596 103ch (76kw) 7cv M5 | 1995-04 -> 1997-02 |  | W5W | P21/5W | H4 | H4 |  | P21W | P21W | W5W | H3 | P21W | P21W | P21W |  | W5W | C10W |  |  |  | C10W | P5W
ALF0300AJ | ALFA-ROMEO | 146 | 146 >04.99 | BER5P | 1.6 L 03.97>08.98 | E1598 120ch (88kw) 7cv M5 | 1997-03 -> 1998-08 |  | W5W | P21/5W | H1 | H1 |  | PY21W | P21W | W5W | H1 | P21W | P21W | P21/5W |  | W5W | C10W |  |  |  | C10W | P5W
ALF0300AP | ALFA-ROMEO | 146 | 146 >04.99 | BER5P | 1.6 L ABS 7CV | E1598 120ch (88kw) 7cv M5 | 1998-06 -> 1998-08 |  | W5W | P21/5W | H1 | H1 |  | PY21W | P21W | W5W | H1 | P21W | P21W | P21/5W |  | W5W | C10W |  |  |  | C10W | P5W
ALF0300AV | ALFA-ROMEO | 146 | 146 >04.99 | BER5P | 1.6 L ABS 8CV | E1598 120ch (88kw) 8cv M5 | 1998-09 -> 1999-04 |  | W5W | P21/5W | H1 | H1 |  | PY21W | P21W | W5W | H1 | P21W | P21W | P21/5W |  | W5W | C10W |  |  |  | C10W | P5W
ALF0300AQ | ALFA-ROMEO | 146 | 146 >04.99 | BER5P | 1.6 L Serie Pack | E1598 120ch (88kw) 7cv M5 | 1998-06 -> 1998-08 |  | W5W | P21/5W | H1 | H1 |  | PY21W | P21W | W5W | H1 | P21W | P21W | P21/5W |  | W5W | C10W |  |  |  | C10W | P5W
ALF0300AD | ALFA-ROMEO | 146 | 146 >04.99 | BER5P | 1.7 16V | E1712 129ch (95kw) 9cv M5 | 1995-04 -> 1997-02 |  | W5W | P21/5W | H4 | H4 |  | P21W | P21W | W5W | H3 | P21W | P21W | P21W |  | W5W | C10W |  |  |  | C10W | P5W
ALF0300AK | ALFA-ROMEO | 146 | 146 >04.99 | BER5P | 1.8 L | E1747 140ch (103kw) 9cv M5 | 1997-03 -> 1998-08 |  | W5W | P21/5W | H1 | H1 |  | PY21W | P21W | W5W | H1 | P21W | P21W | P21/5W |  | W5W | C10W |  |  |  | C10W | P5W
ALF0300AR | ALFA-ROMEO | 146 | 146 >04.99 | BER5P | 1.8 L (AGV) ABS | E1747 144ch (106kw) 9cv M5 | 1998-06 -> 1999-04 |  | W5W | P21/5W | H1 | H1 |  | PY21W | P21W | W5W | H1 | P21W | P21W | P21/5W |  | W5W | C10W |  |  |  | C10W | P5W
ALF0300AG | ALFA-ROMEO | 146 | 146 >04.99 | BER5P | ti | E1970 150ch (110kw) 10cv M5 | 1996-05 -> 1998-08 |  | W5W | P21/5W | H1 | H1 |  | PY21W | P21W | W5W | H1 | P21W | P21W | P21/5W |  | W5W | C10W |  |  |  | C10W | P5W
ALF0300AS | ALFA-ROMEO | 146 | 146 >04.99 | BER5P | ti (AGV) | E1970 155ch (114kw) 10cv M5 | 1998-06 -> 1999-04 |  | W5W | P21/5W | H1 | H1 |  | PY21W | P21W | W5W | H1 | P21W | P21W | P21/5W |  | W5W | C10W |  |  |  | C10W | P5W
ALF0300AE | ALFA-ROMEO | 146 | 146 >04.99 | BER5P | TD | D1929 90ch (66kw) 6cv M5 | 1995-04 -> 1998-08 |  | W5W | P21/5W | H4 | H4 |  | P21W | P21W | W5W | H3 | P21W | P21W | P21W |  | W5W | C10W |  |  |  | C10W | P5W
ALF0300AT | ALFA-ROMEO | 146 | 146 >04.99 | BER5P | TD ABS | D1929 90ch (66kw) 6cv M5 | 1998-06 -> 1999-04 |  | W5W | P21/5W | H1 | H1 |  | PY21W | P21W | W5W | H1 | P21W | P21W | P21/5W |  | W5W | C10W |  |  |  | C10W | P5W
ALF0300AF | ALFA-ROMEO | 146 | 146 >04.99 | BER5P | TD L | D1929 90ch (66kw) 6cv M5 | 1995-04 -> 1998-08 |  | W5W | P21/5W | H4 | H4 |  | P21W | P21W | W5W | H3 | P21W | P21W | P21W |  | W5W | C10W |  |  |  | C10W | P5W
ALF0300AU | ALFA-ROMEO | 146 | 146 >04.99 | BER5P | TD L ABS | D1929 90ch (66kw) 6cv M5 | 1998-06 -> 1999-04 |  | W5W | P21/5W | H1 | H1 |  | PY21W | P21W | W5W | H1 | P21W | P21W | P21/5W |  | W5W | C10W |  |  |  | C10W | P5W
ALF0360AA | ALFA-ROMEO | 146 | 146 04.99> | BER5P | 1.4 | E1370 103ch (76kw) 7cv M5 | 1999-04 -> |  | W5W | P21/5W | H1 | H1 |  | PY21W | P21W | W5W | H3 | P21W | P21W | P21/5W | W2,3W | W5W | C10W | C10W |  |  | C5W | P5W
ALF0360AB | ALFA-ROMEO | 146 | 146 04.99> | BER5P | 1.4 L | E1370 103ch (76kw) 7cv M5 | 1999-04 -> |  | W5W | P21/5W | H1 | H1 |  | PY21W | P21W | W5W | H3 | P21W | P21W | P21/5W | W2,3W | W5W | C10W | C10W |  |  | C5W | P5W
ALF0360AC | ALFA-ROMEO | 146 | 146 04.99> | BER5P | 1.6 L 8CV | E1598 120ch (88kw) 8cv M5 | 1999-04 -> |  | W5W | P21/5W | H1 | H1 |  | PY21W | P21W | W5W | H3 | P21W | P21W | P21/5W | W2,3W | W5W | C10W | C10W |  |  | C5W | P5W
ALF0360AD | ALFA-ROMEO | 146 | 146 04.99> | BER5P | 1.6 L 7CV | E1598 112ch (82kw) 7cv M5 | 1999-04 -> |  | W5W | P21/5W | H1 | H1 |  | PY21W | P21W | W5W | H3 | P21W | P21W | P21/5W | W2,3W | W5W | C10W | C10W |  |  | C5W | P5W
ALF0360AE | ALFA-ROMEO | 146 | 146 04.99> | BER5P | 1.8 L | E1747 144ch (106kw) 9cv M5 | 1999-04 -> |  | W5W | P21/5W | H1 | H1 |  | PY21W | P21W | W5W | H3 | P21W | P21W | P21/5W | W2,3W | W5W | C10W | C10W |  |  | C5W | P5W
ALF0360AF | ALFA-ROMEO | 146 | 146 04.99> | BER5P | Ti | E1970 155ch (114kw) 10cv M5 | 1999-04 -> |  | W5W | P21/5W | H1 | H1 |  | PY21W | P21W | W5W | H3 | P21W | P21W | P21/5W | W2,3W | W5W | C10W | C10W |  |  | C5W | P5W
ALF0360AG | ALFA-ROMEO | 146 | 146 04.99> | BER5P | JTD | D1910 105ch (77kw) 6cv M5 | 1999-04 -> |  | W5W | P21/5W | H1 | H1 |  | PY21W | P21W | W5W | H3 | P21W | P21W | P21/5W | W2,3W | W5W | C10W | C10W |  |  | C5W | P5W
ALF0360AH | ALFA-ROMEO | 146 | 146 04.99> | BER5P | JTD L | D1910 105ch (77kw) 6cv M5 | 1999-04 -> |  | W5W | P21/5W | H1 | H1 |  | PY21W | P21W | W5W | H3 | P21W | P21W | P21/5W | W2,3W | W5W | C10W | C10W |  |  | C5W | P5W
ALF0370AA | ALFA-ROMEO | 147 | 147 3P | BER3P | 1.6 T.S Progression 105 ch | E1598 105ch (77kw) 7cv M5 | 2000-09-> |  | H6W | P21/5W | H7 | H7 |  | PY21W | P21W | W5W | H1 | P21W | P21W | P21/5W | W2,3W | W5W | C10W | C10W |  |  | C5W |  | W1,2W | W5W | C5W
ALF0370AB | ALFA-ROMEO | 147 | 147 3P | BER3P | 1.6 T.S Distinctive 105 ch | E1598 105ch (77kw) 7cv M5 | 2000-09-> |  | H6W | P21/5W | H7 | H7 |  | PY21W | P21W | W5W | H1 | P21W | P21W | P21/5W | W2,3W | W5W | C10W | C10W |  |  | C5W |  | W1,2W | W5W | C5W
ALF0370AC | ALFA-ROMEO | 147 | 147 3P | BER3P | 1.6 T.S Progression 120 ch | E1598 120ch (88kw) 8cv M5 | 2000-09-> |  | H6W | P21/5W | H7 | H7 |  | PY21W | P21W | W5W | H1 | P21W | P21W | P21/5W | W2,3W | W5W | C10W | C10W |  |  | C5W |  | W1,2W | W5W | C5W
ALF0370AE | ALFA-ROMEO | 147 | 147 3P | BER3P | 1.6 T.S Distinctive 120 ch | E1598 120ch (88kw) 8cv M5 | 2000-09-> |  | H6W | P21/5W | H7 | H7 |  | PY21W | P21W | W5W | H1 | P21W | P21W | P21/5W | W2,3W | W5W | C10W | C10W |  |  | C5W |  | W1,2W | W5W | C5W
ALF0370AF | ALFA-ROMEO | 147 | 147 3P | BER3P | 2.0 T.S Distinctive | E1970 150ch (110kw) 10cv M5 | 2001-04-> |  | H6W | P21/5W | H7 | H7 |  | PY21W | P21W | W5W | H1 | P21W | P21W | P21/5W | W2,3W | W5W | C10W | C10W |  |  | C5W |  | W1,2W | W5W | C5W
ALF0370AG | ALFA-ROMEO | 147 | 147 3P | BER3P | 2.0 T.S Selespeed | E1970 150ch (110kw) 10cv M5 | 2000-09-> |  | H6W | P21/5W | H7 | H7 |  | PY21W | P21W | W5W | H1 | P21W | P21W | P21/5W | W2,3W | W5W | C10W | C10W |  |  | C5W |  | W1,2W | W5W | C5W
ALF0370AH | ALFA-ROMEO | 147 | 147 3P | BER3P | 1.9 JTD Progression | D1910 116ch (85kw) 7cv M5 | 2001-04-> |  | H6W | P21/5W | H7 | H7 |  | PY21W | P21W | W5W | H1 | P21W | P21W | P21/5W | W2,3W | W5W | C10W | C10W |  |  | C5W |  | W1,2W | W5W | C5W
ALF0370AI | ALFA-ROMEO | 147 | 147 3P | BER3P | 1.9 JTD Distinctive | D1910 116ch (85kw) 7cv M5 | 2001-04-> |  | H6W | P21/5W | H7 | H7 |  | PY21W | P21W | W5W | H1 | P21W | P21W | P21/5W | W2,3W | W5W | C10W | C10W |  |  | C5W |  | W1,2W | W5W | C5W
ALF0380AA | ALFA-ROMEO | 147 | 147 5P | BER5P | 1.6 T.S Progression 105 ch | E1598 105ch (77kw) 7cv M5 | 2001-04-> |  | H6W | P21/5W | H7 | H7 |  | PY21W | P21W | W5W | H1 | P21W | P21W | P21/5W | W2,3W | W5W | C10W | C10W |  |  | C5W |  | W1,2W | W5W | C5W
ALF0380AB | ALFA-ROMEO | 147 | 147 5P | BER5P | 1.6 T.S Distinctive 105 ch | E1598 105ch (77kw) 7cv M5 | 2001-04-> |  | H6W | P21/5W | H7 | H7 |  | PY21W | P21W | W5W | H1 | P21W | P21W | P21/5W | W2,3W | W5W | C10W | C10W |  |  | C5W |  | W1,2W | W5W | C5W
ALF0380AC | ALFA-ROMEO | 147 | 147 5P | BER5P | 1.6 T.S Progression 120 ch | E1598 120ch (88kw) 8cv M5 | 2001-04-> |  | H6W | P21/5W | H7 | H7 |  | PY21W | P21W | W5W | H1 | P21W | P21W | P21/5W | W2,3W | W5W | C10W | C10W |  |  | C5W |  | W1,2W | W5W | C5W
ALF0380AE | ALFA-ROMEO | 147 | 147 5P | BER5P | 1.6 T.S Distinctive 120 ch | E1598 120ch (88kw) 8cv M5 | 2001-04-> |  | H6W | P21/5W | H7 | H7 |  | PY21W | P21W | W5W | H1 | P21W | P21W | P21/5W | W2,3W | W5W | C10W | C10W |  |  | C5W |  | W1,2W | W5W | C5W
ALF0380AF | ALFA-ROMEO | 147 | 147 5P | BER5P | 2.0 T.S Distinctive | E1970 150ch (110kw) 10cv M5 | 2001-04-> |  | H6W | P21/5W | H7 | H7 |  | PY21W | P21W | W5W | H1 | P21W | P21W | P21/5W | W2,3W | W5W | C10W | C10W |  |  | C5W |  | W1,2W | W5W | C5W
ALF0380AG | ALFA-ROMEO | 147 | 147 5P | BER5P | 2.0 T.S Selespeed | E1970 150ch (110kw) 10cv M5 | 2001-04-> |  | H6W | P21/5W | H7 | H7 |  | PY21W | P21W | W5W | H1 | P21W | P21W | P21/5W | W2,3W | W5W | C10W | C10W |  |  | C5W |  | W1,2W | W5W | C5W
ALF0380AH | ALFA-ROMEO | 147 | 147 5P | BER5P | 1.9 JTD Progression | D1910 116ch (85kw) 7cv M5 | 2001-04-> |  | H6W | P21/5W | H7 | H7 |  | PY21W | P21W | W5W | H1 | P21W | P21W | P21/5W | W2,3W | W5W | C10W | C10W |  |  | C5W |  | W1,2W | W5W | C5W
ALF0380AI | ALFA-ROMEO | 147 | 147 5P | BER5P | 1.9 JTD Distinctive | D1910 116ch (85kw) 7cv M5 | 2001-04-> |  | H6W | P21/5W | H7 | H7 |  | PY21W | P21W | W5W | H1 | P21W | P21W | P21/5W | W2,3W | W5W | C10W | C10W |  |  | C5W |  | W1,2W | W5W | C5W
ALF0220AM | ALFA-ROMEO | 155 | 155 | BER4P | V6 (94-95) | E2492 166ch (122kw) 14cv M5 | 1994-01 -> 1995-03 |  | W5W | R5W | H1 | H1 |  | P21W | P21W | W5W | H1 | P21W | P21W | P21/5W |  | W5W | C10W |  |  |  |  | W5W
ALF0220AQ | ALFA-ROMEO | 155 | 155 | BER4P | V6 (95-96) | E2492 163ch (120kw) 12cv M5 | 1995-03 -> 1996-05 |  | W5W | R5W | H1 | H1 |  | P21W | P21W | W5W | H1 | P21W | P21W | P21/5W |  | W5W | C10W |  |  |  |  | W5W
ALF0220AN | ALFA-ROMEO | 155 | 155 | BER4P | Q4 (94-96) | E1995 190ch (140kw) 10cv M5 | 1994-01 -> 1996-05 |  | W5W | R5W | H1 | H1 |  | P21W | P21W | W5W | H1 | P21W | P21W | P21/5W |  | W5W | C10W |  |  |  |  | W5W
ALF0330AA | ALFA-ROMEO | 156 | 156 | BER4P | 1.6 T.S 7CV | E1598 120ch (88kw) 7cv M5 | 1997-10 -> |  | H6W | P21/5W | H7 | H1 |  | PY21W | P21W | W5W | H1 | P21W | P21W | P21/5W | W3,2W | W5W | C10W | C5W |  |  | C10W |  | C5W | C5W
ALF0330AU | ALFA-ROMEO | 156 | 156 | BER4P | 1.6 T.S 7CV 09.00> | E1598 112ch (82kw) 7cv M5 | 2000-09 > |  | H6W | P21/5W | H7 | H1 |  | PY21W | P21W | W5W | H1 | P21W | P21W | P21/5W | W3,2W | W5W | C10W | C5W |  |  | C10W |  | C5W | C5W
ALF0330AO | ALFA-ROMEO | 156 | 156 | BER4P | 1.6 T.S Pack 7CV >09.00 | E1598 120ch (88kw) 7cv M5 | 1999-05 > 2000-09 |  | H6W | P21/5W | H7 | H1 |  | PY21W | P21W | W5W | H1 | P21W | P21W | P21/5W | W3,2W | W5W | C10W | C5W |  |  | C10W |  | C5W | C5W
ALF0330AV | ALFA-ROMEO | 156 | 156 | BER4P | 1.6 T.S Pack 7CV 09.00> | E1598 112ch (82kw) 7cv M5 | 2000-09 > |  | H6W | P21/5W | H7 | H1 |  | PY21W | P21W | W5W | H1 | P21W | P21W | P21/5W | W3,2W | W5W | C10W | C5W |  |  | C10W |  | C5W | C5W
ALF0330AH | ALFA-ROMEO | 156 | 156 | BER4P | 1.6 T.S 8CV | E1598 120ch (88kw) 8cv M5 | 1998-09 -> |  | H6W | P21/5W | H7 | H1 |  | PY21W | P21W | W5W | H1 | P21W | P21W | P21/5W | W3,2W | W5W | C10W | C5W |  |  | C10W |  | C5W | C5W
ALF0330AW | ALFA-ROMEO | 156 | 156 | BER4P | 1.6 T.S 8CV 09.00> | E1598 120ch (88kw) 8cv M5 | 2000-09 > |  | H6W | P21/5W | H7 | H1 |  | PY21W | P21W | W5W | H1 | P21W | P21W | P21/5W | W3,2W | W5W | C10W | C5W |  |  | C10W |  | C5W | C5W
ALF0330AP | ALFA-ROMEO | 156 | 156 | BER4P | 1.6 T.S Pack 8CV >09.00 | E1598 120ch (88kw) 8cv M5 | 1999-05 > 2000-09 |  | H6W | P21/5W | H7 | H1 |  | PY21W | P21W | W5W | H1 | P21W | P21W | P21/5W | W3,2W | W5W | C10W | C5W |  |  | C10W |  | C5W | C5W
ALF0330AY | ALFA-ROMEO | 156 | 156 | BER4P | 1.6 T.S Pack 8CV 09.00> | E1598 120ch (88kw) 8cv M5 | 2000-09 > |  | H6W | P21/5W | H7 | H1 |  | PY21W | P21W | W5W | H1 | P21W | P21W | P21/5W | W3,2W | W5W | C10W | C5W |  |  | C10W |  | C5W | C5W
ALF0330AC | ALFA-ROMEO | 156 | 156 | BER4P | 1.8 T.S Boite Longue | E1747 144ch (106kw) 7cv M5L | 1997-10 -> 1998-08 |  | H6W | P21/5W | H7 | H1 |  | PY21W | P21W | W5W | H1 | P21W | P21W | P21/5W | W3,2W | W5W | C10W | C5W |  |  | C10W |  | C5W | C5W
ALF0330AB | ALFA-ROMEO | 156 | 156 | BER4P | 1.8 T.S | E1747 144ch (106kw) 9cv M5 | 1997-10 -> |  | H6W | P21/5W | H7 | H1 |  | PY21W | P21W | W5W | H1 | P21W | P21W | P21/5W | W3,2W | W5W | C10W | C5W |  |  | C10W |  | C5W | C5W
ALF0330AX | ALFA-ROMEO | 156 | 156 | BER4P | 1.8 T.S 140ch | E1747 140ch (103kw) 9cv M5 | 2000-09 > |  | H6W | P21/5W | H7 | H1 |  | PY21W | P21W | W5W | H1 | P21W | P21W | P21/5W | W3,2W | W5W | C10W | C5W |  |  | C10W |  | C5W | C5W
ALF0330AQ | ALFA-ROMEO | 156 | 156 | BER4P | 1.8 T.S Pack | E1747 140ch (103kw) 9cv M5 | 2000-09 > |  | H6W | P21/5W | H7 | H1 |  | PY21W | P21W | W5W | H1 | P21W | P21W | P21/5W | W3,2W | W5W | C10W | C5W |  |  | C10W |  | C5W | C5W
ALF0330AD | ALFA-ROMEO | 156 | 156 | BER4P | 2.0 T.S | E1970 155ch (114kw) 10cv M5 | 1997-10 -> |  | H6W | P21/5W | H7 | H1 |  | PY21W | P21W | W5W | H1 | P21W | P21W | P21/5W | W3,2W | W5W | C10W | C5W |  |  | C10W |  | C5W | C5W
ALF0330AZ | ALFA-ROMEO | 156 | 156 | BER4P | 2.0 T.S 150ch | E1970 150ch (110kw) 10cv M5 | 2000-09 > |  | H6W | P21/5W | H7 | H1 |  | PY21W | P21W | W5W | H1 | P21W | P21W | P21/5W | W3,2W | W5W | C10W | C5W |  |  | C10W |  | C5W | C5W
ALF0330AL | ALFA-ROMEO | 156 | 156 | BER4P | 2.0 T.S Selespeed | E1970 155ch (114kw) 10cv M6 | 1999-05 -> |  | H6W | P21/5W | H7 | H1 |  | PY21W | P21W | W5W | H1 | P21W | P21W | P21/5W | W3,2W | W5W | C10W | C5W |  |  | C10W |  | C5W | C5W
ALF0330BA | ALFA-ROMEO | 156 | 156 | BER4P | 2.0 T.S Selespeed 150ch | E1970 150ch (110kw) 10cv M5 | 2000-09 > |  | H6W | P21/5W | H7 | H1 |  | PY21W | P21W | W5W | H1 | P21W | P21W | P21/5W | W3,2W | W5W | C10W | C5W |  |  | C10W |  | C5W | C5W
ALF0330AE | ALFA-ROMEO | 156 | 156 | BER4P | 2.5 V6 24v 14CV | E2492 190ch (140kw) 14cv M5 | 1997-10 -> 1998-08 |  | H6W | P21/5W | H7 | H1 |  | PY21W | P21W | W5W | H1 | P21W | P21W | P21/5W | W3,2W | W5W | C10W | C5W |  |  | C10W |  | C5W | C5W
ALF0330AI | ALFA-ROMEO | 156 | 156 | BER4P | 2.5 V6 24v 13CV | E2492 190ch (140kw) 13cv M5 | 1998-09 -> |  | H6W | P21/5W | H7 | H1 |  | PY21W | P21W | W5W | H1 | P21W | P21W | P21/5W | W3,2W | W5W | C10W | C5W |  |  | C10W |  | C5W | C5W
ALF0330BB | ALFA-ROMEO | 156 | 156 | BER4P | 2.5 V6 24v 192ch | E2492 192ch (141kw) 14cv M6 | 2000-09 > |  | H6W | P21/5W | H7 | H1 |  | PY21W | P21W | W5W | H1 | P21W | P21W | P21/5W | W3,2W | W5W | C10W | C5W |  |  | C10W |  | C5W | C5W
ALF0330AM | ALFA-ROMEO | 156 | 156 | BER4P | 2.5 V6 Q System | E2492 190ch (140kw) 14cv A4 | 1999-05 -> |  | H6W | P21/5W | H7 | H1 |  | PY21W | P21W | W5W | H1 | P21W | P21W | P21/5W | W3,2W | W5W | C10W | C5W |  |  | C10W |  | C5W | C5W
ALF0330BC | ALFA-ROMEO | 156 | 156 | BER4P | 2.5 V6 Q System 192ch | E2492 192ch (141kw) 14cv A4 | 2000-09 > |  | H6W | P21/5W | H7 | H1 |  | PY21W | P21W | W5W | H1 | P21W | P21W | P21/5W | W3,2W | W5W | C10W | C5W |  |  | C10W |  | C5W | C5W
ALF0330AF | ALFA-ROMEO | 156 | 156 | BER4P | 1.9 JTD 5CV | D1910 105ch (77kw) 5cv M5 | 1997-10 -> 1998-08 |  | H6W | P21/5W | H7 | H1 |  | PY21W | P21W | W5W | H1 | P21W | P21W | P21/5W | W3,2W | W5W | C10W | C5W |  |  | C10W |  | C5W | C5W
ALF0330AJ | ALFA-ROMEO | 156 | 156 | BER4P | 1.9 JTD 6CV | D1910 105ch (77kw) 6cv M5 | 1998-09 -> |  | H6W | P21/5W | H7 | H1 |  | PY21W | P21W | W5W | H1 | P21W | P21W | P21/5W | W3,2W | W5W | C10W | C5W |  |  | C10W |  | C5W | C5W
ALF0330AN | ALFA-ROMEO | 156 | 156 | BER4P | 1.9 JTD Pack 105 ch | D1910 105ch (77kw) 6cv M5 | 1999-05 > 2000-09 |  | H6W | P21/5W | H7 | H1 |  | PY21W | P21W | W5W | H1 | P21W | P21W | P21/5W | W3,2W | W5W | C10W | C5W |  |  | C10W |  | C5W | C5W
ALF0330AR | ALFA-ROMEO | 156 | 156 | BER4P | 1.9 JTD 7CV | D1910 110ch (81kw) 7cv M5 | 2000-09 > |  | H6W | P21/5W | H7 | H1 |  | PY21W | P21W | W5W | H1 | P21W | P21W | P21/5W | W3,2W | W5W | C10W | C5W |  |  | C10W |  | C5W | C5W
ALF0330AS | ALFA-ROMEO | 156 | 156 | BER4P | 1.9 JTD Pack 110ch | D1910 110ch (81kw) 7cv M5 | 2000-09 > |  | H6W | P21/5W | H7 | H1 |  | PY21W | P21W | W5W | H1 | P21W | P21W | P21/5W | W3,2W | W5W | C10W | C5W |  |  | C10W |  | C5W | C5W
ALF0330AG | ALFA-ROMEO | 156 | 156 | BER4P | 2.4 JTD 6CV | D2388 136ch (100kw) 6cv M5 | 1997-10 -> 1998-08 |  | H6W | P21/5W | H7 | H1 |  | PY21W | P21W | W5W | H1 | P21W | P21W | P21/5W | W3,2W | W5W | C10W | C5W |  |  | C10W |  | C5W | C5W
ALF0330AK | ALFA-ROMEO | 156 | 156 | BER4P | 2.4 JTD 8CV | D2388 136ch (100kw) 8cv M5 | 1998-09 -> |  | H6W | P21/5W | H7 | H1 |  | PY21W | P21W | W5W | H1 | P21W | P21W | P21/5W | W3,2W | W5W | C10W | C5W |  |  | C10W |  | C5W | C5W
ALF0330AT | ALFA-ROMEO | 156 | 156 | BER4P | 2.4 JTD 8CV 140ch | D2388 140ch (103kw) 8cv M5 | 2000-09 > |  | H6W | P21/5W | H7 | H1 |  | PY21W | P21W | W5W | H1 | P21W | P21W | P21/5W | W3,2W | W5W | C10W | C5W |  |  | C10W |  | C5W | C5W
ALF0390BD | ALFA-ROMEO | 156 | 156 SPORT WAGON | BRK5P | 1.6 T.S 7CV >09.00 | E1598 120ch (88kw) 7cv M5 | 2000-04 > 2000-09 |  | H6W | P21/5W | H7 | H1 |  | PY21W | P21W | W5W | H1 | P21W | P21W | P21/5W | Alfa Roméo | W5W | C10W | C5W |  |  | C10W |  | C5W | C5W
ALF0390AU | ALFA-ROMEO | 156 | 156 SPORT WAGON | BRK5P | 1.6 T.S 7CV 09.00> | E1598 112ch (82kw) 7cv M5 | 2000-09 > |  | H6W | P21/5W | H7 | H1 |  | PY21W | P21W | W5W | H1 | P21W | P21W | P21/5W | Alfa Roméo | W5W | C10W | C5W |  |  | C10W |  | C5W | C5W
ALF0390AV | ALFA-ROMEO | 156 | 156 SPORT WAGON | BRK5P | 1.6 T.S Pack 7CV | E1598 112ch (82kw) 7cv M5 | 2000-09 > |  | H6W | P21/5W | H7 | H1 |  | PY21W | P21W | W5W | H1 | P21W | P21W | P21/5W | Alfa Roméo | W5W | C10W | C5W |  |  | C10W |  | C5W | C5W
ALF0390BE | ALFA-ROMEO | 156 | 156 SPORT WAGON | BRK5P | 1.6 T.S 8CV >09.00 | E1598 120ch (88kw) 8cv M5 | 2000-04 > 2000-09 |  | H6W | P21/5W | H7 | H1 |  | PY21W | P21W | W5W | H1 | P21W | P21W | P21/5W | Alfa Roméo | W5W | C10W | C5W |  |  | C10W |  | C5W | C5W
ALF0390AW | ALFA-ROMEO | 156 | 156 SPORT WAGON | BRK5P | 1.6 T.S 8CV 09.00> | E1598 120ch (88kw) 8cv M5 | 2000-09 > |  | H6W | P21/5W | H7 | H1 |  | PY21W | P21W | W5W | H1 | P21W | P21W | P21/5W | Alfa Roméo | W5W | C10W | C5W |  |  | C10W |  | C5W | C5W
ALF0390AY | ALFA-ROMEO | 156 | 156 SPORT WAGON | BRK5P | 1.6 T.S Pack 8CV | E1598 120ch (88kw) 8cv M5 | 2000-09 > |  | H6W | P21/5W | H7 | H1 |  | PY21W | P21W | W5W | H1 | P21W | P21W | P21/5W | Alfa Roméo | W5W | C10W | C5W |  |  | C10W |  | C5W | C5W
ALF0390AB | ALFA-ROMEO | 156 | 156 SPORT WAGON | BRK5P | 1.8 T.S 144ch | E1747 144ch (106kw) 9cv M5 | 2000-04 > 2000-09 |  | H6W | P21/5W | H7 | H1 |  | PY21W | P21W | W5W | H1 | P21W | P21W | P21/5W | Alfa Roméo | W5W | C10W | C5W |  |  | C10W |  | C5W | C5W
ALF0390AX | ALFA-ROMEO | 156 | 156 SPORT WAGON | BRK5P | 1.8 T.S 140ch | E1747 140ch (103kw) 9cv M5 | 2000-09 > |  | H6W | P21/5W | H7 | H1 |  | PY21W | P21W | W5W | H1 | P21W | P21W | P21/5W | Alfa Roméo | W5W | C10W | C5W |  |  | C10W |  | C5W | C5W
ALF0390AQ | ALFA-ROMEO | 156 | 156 SPORT WAGON | BRK5P | 1.8 T.S Pack | E1747 140ch (103kw) 9cv M5 | 2000-09 > |  | H6W | P21/5W | H7 | H1 |  | PY21W | P21W | W5W | H1 | P21W | P21W | P21/5W | Alfa Roméo | W5W | C10W | C5W |  |  | C10W |  | C5W | C5W
ALF0390AD | ALFA-ROMEO | 156 | 156 SPORT WAGON | BRK5P | 2.0 T.S 155ch | E1970 155ch (114kw) 10cv M5 | 2000-04 > 2000-09 |  | H6W | P21/5W | H7 | H1 |  | PY21W | P21W | W5W | H1 | P21W | P21W | P21/5W | Alfa Roméo | W5W | C10W | C5W |  |  | C10W |  | C5W | C5W
ALF0390AZ | ALFA-ROMEO | 156 | 156 SPORT WAGON | BRK5P | 2.0 T.S 150ch | E1970 150ch (110kw) 10cv M5 | 2000-09 > |  | H6W | P21/5W | H7 | H1 |  | PY21W | P21W | W5W | H1 | P21W | P21W | P21/5W | Alfa Roméo | W5W | C10W | C5W |  |  | C10W |  | C5W | C5W
ALF0390AL | ALFA-ROMEO | 156 | 156 SPORT WAGON | BRK5P | 2.0 T.S Selespeed 155ch | E1970 155ch (114kw) 10cv M6 | 2000-04 > 2000-09 |  | H6W | P21/5W | H7 | H1 |  | PY21W | P21W | W5W | H1 | P21W | P21W | P21/5W | Alfa Roméo | W5W | C10W | C5W |  |  | C10W |  | C5W | C5W
ALF0390BA | ALFA-ROMEO | 156 | 156 SPORT WAGON | BRK5P | 2.0 T.S Selespeed 150ch | E1970 150ch (110kw) 10cv M5 | 2000-09 > |  | H6W | P21/5W | H7 | H1 |  | PY21W | P21W | W5W | H1 | P21W | P21W | P21/5W | Alfa Roméo | W5W | C10W | C5W |  |  | C10W |  | C5W | C5W
ALF0390AI | ALFA-ROMEO | 156 | 156 SPORT WAGON | BRK5P | 2.5 V6 24v 13CV 190ch | E2492 190ch (140kw) 13cv M5 | 2000-04 > 2000-09 |  | H6W | P21/5W | H7 | H1 |  | PY21W | P21W | W5W | H1 | P21W | P21W | P21/5W | Alfa Roméo | W5W | C10W | C5W |  |  | C10W |  | C5W | C5W
ALF0390BB | ALFA-ROMEO | 156 | 156 SPORT WAGON | BRK5P | 2.5 V6 24v 192ch | E2492 192ch (141kw) 14cv M6 | 2000-09 > |  | H6W | P21/5W | H7 | H1 |  | PY21W | P21W | W5W | H1 | P21W | P21W | P21/5W | Alfa Roméo | W5W | C10W | C5W |  |  | C10W |  | C5W | C5W
ALF0390AM | ALFA-ROMEO | 156 | 156 SPORT WAGON | BRK5P | 2.5 V6 Q System 190ch | E2492 190ch (140kw) 14cv A4 | 2000-04 > 2000-09 |  | H6W | P21/5W | H7 | H1 |  | PY21W | P21W | W5W | H1 | P21W | P21W | P21/5W | Alfa Roméo | W5W | C10W | C5W |  |  | C10W |  | C5W | C5W
ALF0390BC | ALFA-ROMEO | 156 | 156 SPORT WAGON | BRK5P | 2.5 V6 Q System 192ch | E2492 192ch (141kw) 14cv A4 | 2000-09 > |  | H6W | P21/5W | H7 | H1 |  | PY21W | P21W | W5W | H1 | P21W | P21W | P21/5W | Alfa Roméo | W5W | C10W | C5W |  |  | C10W |  | C5W | C5W
ALF0390AJ | ALFA-ROMEO | 156 | 156 SPORT WAGON | BRK5P | 1.9 JTD 6CV | D1910 105ch (77kw) 6cv M5 | 2000-04 > 2000-09 |  | H6W | P21/5W | H7 | H1 |  | PY21W | P21W | W5W | H1 | P21W | P21W | P21/5W | Alfa Roméo | W5W | C10W | C5W |  |  | C10W |  | C5W | C5W
ALF0390AR | ALFA-ROMEO | 156 | 156 SPORT WAGON | BRK5P | 1.9 JTD 7CV | D1910 110ch (81kw) 7cv M5 | 2000-09 > |  | H6W | P21/5W | H7 | H1 |  | PY21W | P21W | W5W | H1 | P21W | P21W | P21/5W | Alfa Roméo | W5W | C10W | C5W |  |  | C10W |  | C5W | C5W
ALF0390AS | ALFA-ROMEO | 156 | 156 SPORT WAGON | BRK5P | 1.9 JTD Pack | D1910 110ch (81kw) 7cv M5 | 2000-09 > |  | H6W | P21/5W | H7 | H1 |  | PY21W | P21W | W5W | H1 | P21W | P21W | P21/5W | Alfa Roméo | W5W | C10W | C5W |  |  | C10W |  | C5W | C5W
ALF0390AK | ALFA-ROMEO | 156 | 156 SPORT WAGON | BRK5P | 2.4 JTD 8CV 136ch | D2388 136ch (100kw) 8cv M5 | 2000-04 > 2000-09 |  | H6W | P21/5W | H7 | H1 |  | PY21W | P21W | W5W | H1 | P21W | P21W | P21/5W | Alfa Roméo | W5W | C10W | C5W |  |  | C10W |  | C5W | C5W
ALF0390AT | ALFA-ROMEO | 156 | 156 SPORT WAGON | BRK5P | 2.4 JTD 8CV 140ch | D2388 140ch (103kw) 8cv M5 | 2000-09 > |  | H6W | P21/5W | H7 | H1 |  | PY21W | P21W | W5W | H1 | P21W | P21W | P21/5W | Alfa Roméo | W5W | C10W | C5W |  |  | C10W |  | C5W | C5W
ALF0250AX | ALFA-ROMEO | 164 | 164 | BER4P | Q4 | E2959 230ch (169kw) 17cv M6 | 1994-07 -> 1997-02 |  | W5W | R5W | H4 | H4 |  | P21W | P21W | W5W | H3 | P21W | P21W | P21W |  | W5W
ALF0270AG | ALFA-ROMEO | 164 | 164 SUPER | BER4P | TWS | E1995 146ch (107kw) 9cv M5 | 1994-01 -> 1998-08 |  | W5W | R5W | H4 | H4 |  | P21W | P21W | W5W | H3 | P21W | P21W | P21W |  | W5W
ALF0270AH | ALFA-ROMEO | 164 | 164 SUPER | BER4P | 3.0 V6 | E2959 184ch (135kw) 14cv M5 | 1994-01 -> 1997-02 |  | W5W | R5W | H4 | H4 |  | P21W | P21W | W5W | H3 | P21W | P21W | P21W |  | W5W
ALF0270AI | ALFA-ROMEO | 164 | 164 SUPER | BER4P | 2.5 TD L | D2499 125ch (92kw) 7cv M5 | 1994-01 -> 1995-12 |  | W5W | R5W | H4 | H4 |  | P21W | P21W | W5W | H3 | P21W | P21W | P21W |  | W5W
ALF0340AA | ALFA-ROMEO | 166 | 166 | BER4P | 2.0 TS | E1970 155ch (114kw) 10cv M5 | 1998-10 -> |  | H6W | P21/5W - R5W | D2S / H7 | HB3 |  | PY21W | Alfa Roméo | WY5W | H3 | P21W | P21W | P21/5W | W2,3W | W5W | R10W | HT5W |  |  | W10W |  | C5W | W5W | W5W
ALF0340AL | ALFA-ROMEO | 166 | 166 | BER4P | 2.0 TS 150ch | E1970 150ch (110kw) 10cv M6 | 2000-09 > |  | H6W | P21/5W - R5W | D2S / H7 | HB3 |  | PY21W | Alfa Roméo | WY5W | H1 | P21W | P21W | P21/5W | W2,3W | W5W | R10W | HT5W |  |  | W10W |  | C5W | W5W | W5W
ALF0340AH | ALFA-ROMEO | 166 | 166 | BER4P | 2.0 TS Pack | E1970 155ch (114kw) 10cv M5 | 2000-03 -> |  | H6W | P21/5W - R5W | D2S / H7 | HB3 |  | PY21W | Alfa Roméo | WY5W | H1 | P21W | P21W | P21/5W | W2,3W | W5W | R10W | HT5W |  |  | W10W |  | C5W | W5W | W5W
ALF0340AM | ALFA-ROMEO | 166 | 166 | BER4P | 2.0 TS Pack 150ch | E1970 150ch (110kw) 10cv M6 | 2000-09 > |  | H6W | P21/5W - R5W | D2S / H7 | HB3 |  | PY21W | Alfa Roméo | WY5W | H1 | P21W | P21W | P21/5W | W2,3W | W5W | R10W | HT5W |  |  | W10W |  | C5W | W5W | W5W
ALF0340AB | ALFA-ROMEO | 166 | 166 | BER4P | 2.0 Turbo | E1996 205ch (151kw) 15cv M6 | 1998-10 -> |  | H6W | P21/5W - R5W | D2S / H7 | HB3 |  | PY21W | Alfa Roméo | WY5W | H3 | P21W | P21W | P21/5W | W2,3W | W5W | R10W | HT5W |  |  | W10W |  | C5W | W5W | W5W
ALF0340AC | ALFA-ROMEO | 166 | 166 | BER4P | 2.5 V6 | E2492 190ch (140kw) 13cv M5 | 1998-10 -> |  | H6W | P21/5W - R5W | D2S / H7 | HB3 |  | PY21W | Alfa Roméo | WY5W | H3 | P21W | P21W | P21/5W | W2,3W | W5W | R10W | HT5W |  |  | W10W |  | C5W | W5W | W5W
ALF0340AN | ALFA-ROMEO | 166 | 166 | BER4P | 2.5 V6 188ch | E2492 188ch (138kw) 14cv M6 | 2000-09 > |  | H6W | P21/5W - R5W | D2S / H7 | HB3 |  | PY21W | Alfa Roméo | WY5W | H1 | P21W | P21W | P21/5W | W2,3W | W5W | R10W | HT5W |  |  | W10W |  | C5W | W5W | W5W
ALF0340AJ | ALFA-ROMEO | 166 | 166 | BER4P | 2.5 V6 Pack | E2492 190ch (140kw) 13cv M5 | 2000-03 -> |  | H6W | P21/5W - R5W | D2S / H7 | HB3 |  | PY21W | Alfa Roméo | WY5W | H1 | P21W | P21W | P21/5W | W2,3W | W5W | R10W | HT5W |  |  | W10W |  | C5W | W5W | W5W
ALF0340AO | ALFA-ROMEO | 166 | 166 | BER4P | 2.5 V6 Pack 188ch | E2492 188ch (138kw) 14cv M6 | 2000-09 > |  | H6W | P21/5W - R5W | D2S / H7 | HB3 |  | PY21W | Alfa Roméo | WY5W | H1 | P21W | P21W | P21/5W | W2,3W | W5W | R10W | HT5W |  |  | W10W |  | C5W | W5W | W5W
ALF0340AD | ALFA-ROMEO | 166 | 166 | BER4P | 2.5 V6 Sportronic | E2492 190ch (140kw) 14cv A4 | 1998-10 -> |  | H6W | P21/5W - R5W | D2S / H7 | HB3 |  | PY21W | Alfa Roméo | WY5W | H3 | P21W | P21W | P21/5W | W2,3W | W5W | R10W | HT5W |  |  | W10W |  | C5W | W5W | W5W
ALF0340AK | ALFA-ROMEO | 166 | 166 | BER4P | 2.5 V6 Sport Pack | E2492 190ch (140kw) 14cv A4 | 2000-03 -> |  | H6W | P21/5W - R5W | D2S / H7 | HB3 |  | PY21W | Alfa Roméo | WY5W | H1 | P21W | P21W | P21/5W | W2,3W | W5W | R10W | HT5W |  |  | W10W |  | C5W | W5W | W5W
ALF0340AE | ALFA-ROMEO | 166 | 166 | BER4P | 3.0 V6 | E2959 226ch (166kw) 16cv M6 | 1998-10 -> |  | H6W | P21/5W - R5W | D2S / H7 | HB3 |  | PY21W | Alfa Roméo | WY5W | H3 | P21W | P21W | P21/5W | W2,3W | W5W | R10W | HT5W |  |  | W10W |  | C5W | W5W | W5W
ALF0340AP | ALFA-ROMEO | 166 | 166 | BER4P | 3.0 V6 220ch | E2959 220ch (162kw) 16cv M6 | 2000-09 > |  | H6W | P21/5W - R5W | D2S / H7 | HB3 |  | PY21W | Alfa Roméo | WY5W | H1 | P21W | P21W | P21/5W | W2,3W | W5W | R10W | HT5W |  |  | W10W |  | C5W | W5W | W5W
ALF0340AF | ALFA-ROMEO | 166 | 166 | BER4P | 3.0 V6 Sportronic | E2959 226ch (166kw) 17cv A4 | 1998-10 -> |  | H6W | P21/5W - R5W | D2S / H7 | HB3 |  | PY21W | Alfa Roméo | WY5W | H3 | P21W | P21W | P21/5W | W2,3W | W5W | R10W | HT5W |  |  | W10W |  | C5W | W5W | W5W
ALF0340AQ | ALFA-ROMEO | 166 | 166 | BER4P | 3.0 V6 Sportronic 220ch | E2959 220ch (162kw) 16cv A4 | 2000-09 > |  | H6W | P21/5W - R5W | D2S / H7 | HB3 |  | PY21W | Alfa Roméo | WY5W | H1 | P21W | P21W | P21/5W | W2,3W | W5W | R10W | HT5W |  |  | W10W |  | C5W | W5W | W5W
ALF0340AG | ALFA-ROMEO | 166 | 166 | BER4P | 2.4 JTD | D2387 136ch (100kw) 9cv M6 | 1998-10 -> |  | H6W | P21/5W - R5W | D2S / H7 | HB3 |  | PY21W | Alfa Roméo | WY5W | H3 | P21W | P21W | P21/5W | W2,3W | W5W | R10W | HT5W |  |  | W10W |  | C5W | W5W | W5W
ALF0340AR | ALFA-ROMEO | 166 | 166 | BER4P | 2.4 JTD 140ch | D2387 140ch (103kw) 9cv M6 | 2000-09 > |  | H6W | P21/5W - R5W | D2S / H7 | HB3 |  | PY21W | Alfa Roméo | WY5W | H1 | P21W | P21W | P21/5W | W2,3W | W5W | R10W | HT5W |  |  | W10W |  | C5W | W5W | W5W
ALF0340AI | ALFA-ROMEO | 166 | 166 | BER4P | 2.4 JTD Pack | D2387 136ch (100kw) 9cv M6 | 2000-03 -> |  | H6W | P21/5W - R5W | D2S / H7 | HB3 |  | PY21W | Alfa Roméo | WY5W | H1 | P21W | P21W | P21/5W | W2,3W | W5W | R10W | HT5W |  |  | W10W |  | C5W | W5W | W5W
ALF0340AS | ALFA-ROMEO | 166 | 166 | BER4P | 2.4 JTD Pack 140ch | D2387 140ch (103kw) 9cv M6 | 2000-09 > |  | H6W | P21/5W - R5W | D2S / H7 | HB3 |  | PY21W | Alfa Roméo | WY5W | H1 | P21W | P21W | P21/5W | W2,3W | W5W | R10W | HT5W |  |  | W10W |  | C5W | W5W | W5W
ALF0310AE | ALFA-ROMEO | GTV | GTV 04.95> | CPE2P | 1.8 T.Spark | E1747 144ch (106kw) 9cv M5 | 1998-06 -> |  | W5W | R5W | HB4 | HB3 |  | P21W | P21W | W5W | H1 | P21W | P21W | P21W |  | W5W
ALF0310AA | ALFA-ROMEO | GTV | GTV 04.95> | CPE2P | 16V | E1970 150ch (110kw) 10cv M5 | 1995-04 -> 1998-08 |  | W5W | R5W | HB4 | HB3 |  | P21W | P21W | W5W | H1 | P21W | P21W | P21W |  | W5W
ALF0310AB | ALFA-ROMEO | GTV | GTV 04.95> | CPE2P | 16V L | E1970 150ch (110kw) 10cv M5 | 1995-04 -> 1998-08 |  | W5W | R5W | HB4 | HB3 |  | P21W | P21W | W5W | H1 | P21W | P21W | P21W |  | W5W
ALF0310AK | ALFA-ROMEO | GTV | GTV 04.95> | CPE2P | 2.0 T.Spark | E1970 150ch (110kw) 10cv M5 | 2000-09 > |  | W5W | R5W | HB4 | HB3 |  | P21W | P21W | W5W | H1 | P21W | P21W | P21W |  | W5W
ALF0310AF | ALFA-ROMEO | GTV | GTV 04.95> | CPE2P | 2.0 T.Spark L | E1970 155ch (114kw) 10cv M5 | 1998-06 -> |  | W5W | R5W | HB4 | HB3 |  | P21W | P21W | W5W | H1 | P21W | P21W | P21W |  | W5W
ALF0310AJ | ALFA-ROMEO | GTV | GTV 04.95> | CPE2P | 2.0 T.Spark L 150ch | E1970 150ch (110kw) 10cv M5 | 2000-09 > |  | W5W | R5W | HB4 | HB3 |  | P21W | P21W | W5W | H1 | P21W | P21W | P21W |  | W5W
ALF0310AC | ALFA-ROMEO | GTV | GTV 04.95> | CPE2P | V6 Turbo | E1996 203ch (149kw) 9cv M5 | 1995-04 -> 1998-08 |  | W5W | R5W | HB4 | HB3 |  | P21W | P21W | W5W | H1 | P21W | P21W | P21W |  | W5W
ALF0310AG | ALFA-ROMEO | GTV | GTV 04.95> | CPE2P | V6 Turbo 06.98>08.98 | E1996 201ch (148kw) 9cv M5 | 1998-06 -> 1998-08 |  | W5W | R5W | HB4 | HB3 |  | P21W | P21W | W5W | H1 | P21W | P21W | P21W |  | W5W
ALF0310AI | ALFA-ROMEO | GTV | GTV 04.95> | CPE2P | V6 Turbo 14CV | E1996 201ch (148kw) 14cv M5 | 1998-09 -> |  | W5W | R5W | HB4 | HB3 |  | P21W | P21W | W5W | H1 | P21W | P21W | P21W |  | W5W
ALF0310AD | ALFA-ROMEO | GTV | GTV 04.95> | CPE2P | V6 24V | E2959 224ch (165kw) 16cv M5 | 1997-03 -> 1998-08 |  | W5W | R5W | HB4 | HB3 |  | P21W | P21W | W5W | H1 | P21W | P21W | P21W |  | W5W
ALF0310AH | ALFA-ROMEO | GTV | GTV 04.95> | CPE2P | 3.0 V6 24v | E2959 220ch (162kw) 16cv M5 | 1998-06 -> |  | W5W | R5W | HB4 | HB3 |  | P21W | P21W | W5W | H1 | P21W | P21W | P21W |  | W5W
ALF0310AL | ALFA-ROMEO | GTV | GTV 04.95> | CPE2P | 3.0 V6 24v 218ch | E2959 218ch (160kw) 15cv M6 | 2000-09 > |  | W5W | R5W | HB4 | HB3 |  | P21W | P21W | W5W | H1 | P21W | P21W | P21W |  | W5W
AUD0420AA | AUDI | A2 | A2 | MON5P | 1.4 | E1390 75ch (55kw) 5cv M5 | 2000-07 -> |  | W5W | P21/5W | H7 | H1 |  | PY21W | PY21W | W5W | H7 | P21W | P21W | P21/5W | Audi | C5W | C10W | C6W |  |  | C5W | W5W | C5W | C5W
AUD0420AB | AUDI | A2 | A2 | MON5P | 1.4 Pack | E1390 75ch (55kw) 5cv M5 | 2000-07 -> |  | W5W | P21/5W | H7 | H1 |  | PY21W | PY21W | W5W | H7 | P21W | P21W | P21/5W | Audi | C5W | C10W | C6W |  |  | C5W | W5W | C5W | C5W
AUD0420AC | AUDI | A2 | A2 | MON5P | 1.4 TDi Reference | D1422 75ch (55kw) 4cv M5 | 2000-10 > |  | W5W | P21/5W | H7 | H1 |  | PY21W | PY21W | W5W | H7 | P21W | P21W | P21/5W | Audi | C5W | C10W | C6W |  |  | C5W | W5W | C5W | C5W
AUD0420AD | AUDI | A2 | A2 | MON5P | 1.4 TDi Pack | D1422 75ch (55kw) 4cv M5 | 2000-10 > |  | W5W | P21/5W | H7 | H1 |  | PY21W | PY21W | W5W | H7 | P21W | P21W | P21/5W | Audi | C5W | C10W | C6W |  |  | C5W | W5W | C5W | C5W
AUD0340BC | AUDI | A3 | A3 3P | BER3P | Attraction 1.6 | E1595 101ch (74kw) 7cv M5 | 1999-02 -> | Sans / Avec antibroullards AV | W5W | P21/5W | H7 | H1 / H4 |  | PY21W | P21W | W5W | H4 | P21W | P21W | P21/5W | W2,3W | C5W | C10W | C10W |  |  | C5W | W5W |  | C5W
AUD0340BD | AUDI | A3 | A3 3P | BER3P | Ambiente 1.6 | E1595 101ch (74kw) 7cv M5 | 1999-02 -> | Sans / Avec antibroullards AV | W5W | P21/5W | H7 | H1 / H4 |  | PY21W | P21W | W5W | H4 | P21W | P21W | P21/5W | W2,3W | C5W | C10W | C10W |  |  | C5W | W5W |  | C5W
AUD0340BE | AUDI | A3 | A3 3P | BER3P | Ambiente 1.6 Auto | E1595 101ch (74kw) 7cv A4 | 1999-02 -> | Sans / Avec antibroullards AV | W5W | P21/5W | H7 | H1 / H4 |  | PY21W | P21W | W5W | H4 | P21W | P21W | P21/5W | W2,3W | C5W | C10W | C10W |  |  | C5W | W5W |  | C5W
AUD0340AA | AUDI | A3 | A3 3P | BER3P | Attraction 1.8 9CV | E1781 125ch (92kw) 9cv M5 | 1996-09 -> 1998-07 | Sans / Avec antibroullards AV | W5W | P21/5W | H7 | H1 / H4 |  | PY21W | P21W | W5W | H4 | P21W | P21W | P21/5W | W2,3W | C5W | C10W | C10W |  |  | C5W | W5W |  | C5W
AUD0340AQ | AUDI | A3 | A3 3P | BER3P | Attraction 1.8 8CV | E1781 125ch (92kw) 8cv M5 | 1998-08 -> | Sans / Avec antibroullards AV | W5W | P21/5W | H7 | H1 / H4 |  | PY21W | P21W | W5W | H4 | P21W | P21W | P21/5W | W2,3W | C5W | C10W | C10W |  |  | C5W | W5W |  | C5W
AUD0340AE | AUDI | A3 | A3 3P | BER3P | Attraction 1.8 Auto | E1781 125ch (92kw) 10cv A4 | 1996-09 -> 1997-12 | Sans / Avec antibroullards AV | W5W | P21/5W | H7 | H1 / H4 |  | PY21W | P21W | W5W | H4 | P21W | P21W | P21/5W | W2,3W | C5W | C10W | C10W |  |  | C5W | W5W |  | C5W
AUD0340AB | AUDI | A3 | A3 3P | BER3P | Ambiente 1.8 9CV | E1781 125ch (92kw) 9cv M5 | 1996-09 -> 1998-07 | Sans / Avec antibroullards AV | W5W | P21/5W | H7 | H1 / H4 |  | PY21W | P21W | W5W | H4 | P21W | P21W | P21/5W | W2,3W | C5W | C10W | C10W |  |  | C5W | W5W |  | C5W
AUD0340AR | AUDI | A3 | A3 3P | BER3P | Ambiente 1.8 8CV | E1781 125ch (92kw) 8cv M5 | 1998-08 -> | Sans / Avec antibroullards AV | W5W | P21/5W | H7 | H1 / H4 |  | PY21W | P21W | W5W | H4 | P21W | P21W | P21/5W | W2,3W | C5W | C10W | C10W |  |  | C5W | W5W |  | C5W
AUD0340AF | AUDI | A3 | A3 3P | BER3P | Ambiente 1.8 Au 10CV | E1781 125ch (92kw) 10cv A4 | 1996-09 -> 1998-07 | Sans / Avec antibroullards AV | W5W | P21/5W | H7 | H1 / H4 |  | PY21W | P21W | W5W | H4 | P21W | P21W | P21/5W | W2,3W | C5W | C10W | C10W |  |  | C5W | W5W |  | C5W
AUD0340AS | AUDI | A3 | A3 3P | BER3P | Ambiente 1.8 Au 9CV | E1781 125ch (92kw) 9cv A4 | 1998-08 -> | Sans / Avec antibroullards AV | W5W | P21/5W | H7 | H1 / H4 |  | PY21W | P21W | W5W | H4 | P21W | P21W | P21/5W | W2,3W | C5W | C10W | C10W |  |  | C5W | W5W |  | C5W
AUD0340AI | AUDI | A3 | A3 3P | BER3P | Ambiente 1.8 T 7CV | E1781 150ch (110kw) 7cv M5 | 1997-03 -> 1998-07 | Sans / Avec antibroullards AV | W5W | P21/5W | H7 | H1 / H4 |  | PY21W | P21W | W5W | H4 | P21W | P21W | P21/5W | W2,3W | C5W | C10W | C10W |  |  | C5W | W5W |  | C5W
AUD0340AT | AUDI | A3 | A3 3P | BER3P | Ambiente 1.8 T 150ch | E1781 150ch (110kw) 9cv M5 | 1998-08 -> | Sans / Avec antibroullards AV | W5W | P21/5W | H7 | H1 / H4 |  | PY21W | P21W | W5W | H4 | P21W | P21W | P21/5W | W2,3W | C5W | C10W | C10W |  |  | C5W | W5W |  | C5W
AUD0340AK | AUDI | A3 | A3 3P | BER3P | Ambiente 1.8 T A 9CV | E1781 150ch (110kw) 9cv A4 | 1998-01 -> 1998-07 | Sans / Avec antibroullards AV | W5W | P21/5W | H7 | H1 / H4 |  | PY21W | P21W | W5W | H4 | P21W | P21W | P21/5W | W2,3W | C5W | C10W | C10W |  |  | C5W | W5W |  | C5W
AUD0340AU | AUDI | A3 | A3 3P | BER3P | Ambie 1.8 T A 150ch | E1781 150ch (110kw) 10cv A4 | 1998-08 -> | Sans / Avec antibroullards AV | W5W | P21/5W | H7 | H1 / H4 |  | PY21W | P21W | W5W | H4 | P21W | P21W | P21/5W | W2,3W | C5W | C10W | C10W |  |  | C5W | W5W |  | C5W
AUD0340AM | AUDI | A3 | A3 3P | BER3P | Ambition 1.8T 7CV | E1781 150ch (110kw) 7cv M5 | 1998-04 -> 1998-07 | Sans / Avec antibroullards AV | W5W | P21/5W | H7 | H1 / H4 |  | PY21W | P21W | W5W | H4 | P21W | P21W | P21/5W | W2,3W | C5W | C10W | C10W |  |  | C5W | W5W |  | C5W
AUD0340AV | AUDI | A3 | A3 3P | BER3P | Ambition 1.8T 150ch | E1781 150ch (110kw) 9cv M5 | 1998-08 -> | Sans / Avec antibroullards AV | W5W | P21/5W | H7 | H1 / H4 |  | PY21W | P21W | W5W | H4 | P21W | P21W | P21/5W | W2,3W | C5W | C10W | C10W |  |  | C5W | W5W |  | C5W
AUD0340AN | AUDI | A3 | A3 3P | BER3P | Ambition 1.8T Au 9CV | E1781 150ch (110kw) 9cv A4 | 1998-04 -> 1998-07 | Sans / Avec antibroullards AV | W5W | P21/5W | H7 | H1 / H4 |  | PY21W | P21W | W5W | H4 | P21W | P21W | P21/5W | W2,3W | C5W | C10W | C10W |  |  | C5W | W5W |  | C5W
AUD0340AW | AUDI | A3 | A3 3P | BER3P | Ambitio 1.8T A 150ch | E1781 150ch (110kw) 10cv A4 | 1998-08 -> | Sans / Avec antibroullards AV | W5W | P21/5W | H7 | H1 / H4 |  | PY21W | P21W | W5W | H4 | P21W | P21W | P21/5W | W2,3W | C5W | C10W | C10W |  |  | C5W | W5W |  | C5W
AUD0340BF | AUDI | A3 | A3 3P | BER3P | Ambiente 1.8T 180ch | E1781 180ch (132kw) 11cv M5 | 1999-05 -> | Sans / Avec antibroullards AV | W5W | P21/5W | H7 | H1 / H4 |  | PY21W | P21W | W5W | H4 | P21W | P21W | P21/5W | W2,3W | C5W | C10W | C10W |  |  | C5W | W5W |  | C5W
AUD0340BG | AUDI | A3 | A3 3P | BER3P | Ambition 1.8T 180ch | E1781 180ch (132kw) 11cv M5 | 1999-05 -> | Sans / Avec antibroullards AV | W5W | P21/5W | H7 | H1 / H4 |  | PY21W | P21W | W5W | H4 | P21W | P21W | P21/5W | W2,3W | C5W | C10W | C10W |  |  | C5W | W5W |  | C5W
AUD0340BH | AUDI | A3 | A3 3P | BER3P | Ambiente 1.8T Quattr | E1781 180ch (132kw) 12cv M5 | 1999-05 -> | Sans / Avec antibroullards AV | W5W | P21/5W | H7 | H1 / H4 |  | PY21W | P21W | W5W | H4 | P21W | P21W | P21/5W | W2,3W | C5W | C10W | C10W |  |  | C5W | W5W |  | C5W
AUD0340BI | AUDI | A3 | A3 3P | BER3P | Ambition 1.8T Quattr | E1781 180ch (132kw) 12cv M5 | 1999-05 -> | Sans / Avec antibroullards AV | W5W | P21/5W | H7 | H1 / H4 |  | PY21W | P21W | W5W | H4 | P21W | P21W | P21/5W | W2,3W | C5W | C10W | C10W |  |  | C5W | W5W |  | C5W
AUD0340BJ | AUDI | A3 | A3 3P | BER3P | S3 | E1781 209ch (154kw) 14cv M6 | 1999-07 -> | Sans / Avec antibroullards AV | W5W | P21/5W | H7 | H1 / H4 |  | PY21W | P21W | W5W | H4 | P21W | P21W | P21/5W | W2,3W | C5W | C10W | C10W |  |  | C5W | W5W |  | C5W
AUD0340AC | AUDI | A3 | A3 3P | BER3P | Attraction TDi | D1896 90ch (66kw) 5cv M5 | 1996-09 -> | Sans / Avec antibroullards AV | W5W | P21/5W | H7 | H1 / H4 |  | PY21W | P21W | W5W | H4 | P21W | P21W | P21/5W | W2,3W | C5W | C10W | C10W |  |  | C5W | W5W |  | C5W
AUD0340AG | AUDI | A3 | A3 3P | BER3P | Attraction TDi Auto | D1896 90ch (66kw) 5cv A4 | 1996-09 -> 1997-12 | Sans / Avec antibroullards AV | W5W | P21/5W | H7 | H1 / H4 |  | PY21W | P21W | W5W | H4 | P21W | P21W | P21/5W | W2,3W | C5W | C10W | C10W |  |  | C5W | W5W |  | C5W
AUD0340AD | AUDI | A3 | A3 3P | BER3P | Ambiente TDi 90 | D1896 90ch (66kw) 5cv M5 | 1996-09 -> | Sans / Avec antibroullards AV | W5W | P21/5W | H7 | H1 / H4 |  | PY21W | P21W | W5W | H4 | P21W | P21W | P21/5W | W2,3W | C5W | C10W | C10W |  |  | C5W | W5W |  | C5W
AUD0340AH | AUDI | A3 | A3 3P | BER3P | Ambient TDi 90 A 5CV | D1896 90ch (66kw) 5cv A4 | 1996-09 -> 1998-07 | Sans / Avec antibroullards AV | W5W | P21/5W | H7 | H1 / H4 |  | PY21W | P21W | W5W | H4 | P21W | P21W | P21/5W | W2,3W | C5W | C10W | C10W |  |  | C5W | W5W |  | C5W
AUD0340AX | AUDI | A3 | A3 3P | BER3P | Ambient TDi 90 A 6CV | D1896 90ch (66kw) 6cv A4 | 1998-08 -> | Sans / Avec antibroullards AV | W5W | P21/5W | H7 | H1 / H4 |  | PY21W | P21W | W5W | H4 | P21W | P21W | P21/5W | W2,3W | C5W | C10W | C10W |  |  | C5W | W5W |  | C5W
AUD0340AJ | AUDI | A3 | A3 3P | BER3P | Ambiente TDi 110 5CV | D1896 110ch (81kw) 5cv M5 | 1997-04 -> 1998-07 | Sans / Avec antibroullards AV | W5W | P21/5W | H7 | H1 / H4 |  | PY21W | P21W | W5W | H4 | P21W | P21W | P21/5W | W2,3W | C5W | C10W | C10W |  |  | C5W | W5W |  | C5W
AUD0340AY | AUDI | A3 | A3 3P | BER3P | Ambiente TDi 110 6CV | D1896 110ch (81kw) 6cv M5 | 1998-08 -> | Sans / Avec antibroullards AV | W5W | P21/5W | H7 | H1 / H4 |  | PY21W | P21W | W5W | H4 | P21W | P21W | P21/5W | W2,3W | C5W | C10W | C10W |  |  | C5W | W5W |  | C5W
AUD0340AL | AUDI | A3 | A3 3P | BER3P | Ambien TDi 110 A 5CV | D1896 110ch (81kw) 5cv A4 | 1998-01 -> 1998-07 | Sans / Avec antibroullards AV | W5W | P21/5W | H7 | H1 / H4 |  | PY21W | P21W | W5W | H4 | P21W | P21W | P21/5W | W2,3W | C5W | C10W | C10W |  |  | C5W | W5W |  | C5W
AUD0340AZ | AUDI | A3 | A3 3P | BER3P | Ambien TDi 110 A 7CV | D1896 110ch (81kw) 7cv A4 | 1998-08 -> | Sans / Avec antibroullards AV | W5W | P21/5W | H7 | H1 / H4 |  | PY21W | P21W | W5W | H4 | P21W | P21W | P21/5W | W2,3W | C5W | C10W | C10W |  |  | C5W | W5W |  | C5W
AUD0340AO | AUDI | A3 | A3 3P | BER3P | Ambition TDi 110 5CV | D1896 110ch (81kw) 5cv M5 | 1998-04 -> 1998-07 | Sans / Avec antibroullards AV | W5W | P21/5W | H7 | H1 / H4 |  | PY21W | P21W | W5W | H4 | P21W | P21W | P21/5W | W2,3W | C5W | C10W | C10W |  |  | C5W | W5W |  | C5W
AUD0340BA | AUDI | A3 | A3 3P | BER3P | Ambition TDi 110 6CV | D1896 110ch (81kw) 6cv M5 | 1998-08 -> | Sans / Avec antibroullards AV | W5W | P21/5W | H7 | H1 / H4 |  | PY21W | P21W | W5W | H4 | P21W | P21W | P21/5W | W2,3W | C5W | C10W | C10W |  |  | C5W | W5W |  | C5W
AUD0340AP | AUDI | A3 | A3 3P | BER3P | Ambit TDi 110 Au 5CV | D1896 110ch (81kw) 5cv A4 | 1998-04 -> 1998-07 | Sans / Avec antibroullards AV | W5W | P21/5W | H7 | H1 / H4 |  | PY21W | P21W | W5W | H4 | P21W | P21W | P21/5W | W2,3W | C5W | C10W | C10W |  |  | C5W | W5W |  | C5W
AUD0340BB | AUDI | A3 | A3 3P | BER3P | Ambit TDi 110 Au 7CV | D1896 110ch (81kw) 7cv A4 | 1998-07 -> | Sans / Avec antibroullards AV | W5W | P21/5W | H7 | H1 / H4 |  | PY21W | P21W | W5W | H4 | P21W | P21W | P21/5W | W2,3W | C5W | C10W | C10W |  |  | C5W | W5W |  | C5W
AUD0410AA | AUDI | A3 | A3 5P | BER5P | Ambiente 1.6 | E1595 101ch (74kw) 7cv M5 | 1999-05 -> | Sans / Avec antibroullards AV | W5W | P21/5W | H7 | H1 / H4 |  | PY21W | P21W | W5W | H4 | P21W | P21W | P21/5W | W2,3W | C5W | C10W | C10W |  |  | C5W | W5W |  | C5W
AUD0410AB | AUDI | A3 | A3 5P | BER5P | Ambiente 1.6 Auto | E1595 101ch (74kw) 7cv A4 | 1999-05 -> | Sans / Avec antibroullards AV | W5W | P21/5W | H7 | H1 / H4 |  | PY21W | P21W | W5W | H4 | P21W | P21W | P21/5W | W2,3W | C5W | C10W | C10W |  |  | C5W | W5W |  | C5W
AUD0410AC | AUDI | A3 | A3 5P | BER5P | Ambiente 1.8 | E1781 125ch (92kw) 8cv M5 | 1999-05 -> | Sans / Avec antibroullards AV | W5W | P21/5W | H7 | H1 / H4 |  | PY21W | P21W | W5W | H4 | P21W | P21W | P21/5W | W2,3W | C5W | C10W | C10W |  |  | C5W | W5W |  | C5W
AUD0410AD | AUDI | A3 | A3 5P | BER5P | Ambiente 1.8 Auto | E1781 125ch (92kw) 9cv A4 | 1999-05 -> | Sans / Avec antibroullards AV | W5W | P21/5W | H7 | H1 / H4 |  | PY21W | P21W | W5W | H4 | P21W | P21W | P21/5W | W2,3W | C5W | C10W | C10W |  |  | C5W | W5W |  | C5W
AUD0410AE | AUDI | A3 | A3 5P | BER5P | Ambiente 1.8T 150ch | E1781 150ch (110kw) 9cv M5 | 1999-05 -> | Sans / Avec antibroullards AV | W5W | P21/5W | H7 | H1 / H4 |  | PY21W | P21W | W5W | H4 | P21W | P21W | P21/5W | W2,3W | C5W | C10W | C10W |  |  | C5W | W5W |  | C5W
AUD0410AF | AUDI | A3 | A3 5P | BER5P | Ambie 1.8T 150ch Aut | E1781 150ch (110kw) 10cv A4 | 1999-05 -> | Sans / Avec antibroullards AV | W5W | P21/5W | H7 | H1 / H4 |  | PY21W | P21W | W5W | H4 | P21W | P21W | P21/5W | W2,3W | C5W | C10W | C10W |  |  | C5W | W5W |  | C5W
AUD0410AG | AUDI | A3 | A3 5P | BER5P | Ambition 1.8T 150ch | E1781 150ch (110kw) 9cv M5 | 1999-05 -> | Sans / Avec antibroullards AV | W5W | P21/5W | H7 | H1 / H4 |  | PY21W | P21W | W5W | H4 | P21W | P21W | P21/5W | W2,3W | C5W | C10W | C10W |  |  | C5W | W5W |  | C5W
AUD0410AR | AUDI | A3 | A3 5P | BER5P | Ambition 1.8T 150 Au | E1781 150ch (110kw) 10cv A4 | 1999-07 -> | Sans / Avec antibroullards AV | W5W | P21/5W | H7 | H1 / H4 |  | PY21W | P21W | W5W | H4 | P21W | P21W | P21/5W | W2,3W | C5W | C10W | C10W |  |  | C5W | W5W |  | C5W
AUD0410AH | AUDI | A3 | A3 5P | BER5P | Ambiente 1.8T 180ch | E1781 180ch (132kw) 11cv M5 | 1999-05 -> | Sans / Avec antibroullards AV | W5W | P21/5W | H7 | H1 / H4 |  | PY21W | P21W | W5W | H4 | P21W | P21W | P21/5W | W2,3W | C5W | C10W | C10W |  |  | C5W | W5W |  | C5W
AUD0410AI | AUDI | A3 | A3 5P | BER5P | Ambition 1.8T 180ch | E1781 180ch (132kw) 11cv M5 | 1999-05 -> | Sans / Avec antibroullards AV | W5W | P21/5W | H7 | H1 / H4 |  | PY21W | P21W | W5W | H4 | P21W | P21W | P21/5W | W2,3W | C5W | C10W | C10W |  |  | C5W | W5W |  | C5W
AUD0410AJ | AUDI | A3 | A3 5P | BER5P | Ambiente 1.8T Quattr | E1781 180ch (132kw) 12cv M5 | 1999-05 -> | Sans / Avec antibroullards AV | W5W | P21/5W | H7 | H1 / H4 |  | PY21W | P21W | W5W | H4 | P21W | P21W | P21/5W | W2,3W | C5W | C10W | C10W |  |  | C5W | W5W |  | C5W
AUD0410AK | AUDI | A3 | A3 5P | BER5P | Ambition 1.8T Quattr | E1781 180ch (132kw) 12cv M5 | 1999-05 -> | Sans / Avec antibroullards AV | W5W | P21/5W | H7 | H1 / H4 |  | PY21W | P21W | W5W | H4 | P21W | P21W | P21/5W | W2,3W | C5W | C10W | C10W |  |  | C5W | W5W |  | C5W
AUD0410AL | AUDI | A3 | A3 5P | BER5P | Ambiente TDi 90 | D1896 90ch (66kw) 5cv M5 | 1999-05 -> | Sans / Avec antibroullards AV | W5W | P21/5W | H7 | H1 / H4 |  | PY21W | P21W | W5W | H4 | P21W | P21W | P21/5W | W2,3W | C5W | C10W | C10W |  |  | C5W | W5W |  | C5W
AUD0410AM | AUDI | A3 | A3 5P | BER5P | Ambiente TDi 90 Auto | D1896 90ch (66kw) 6cv A4 | 1999-05 -> | Sans / Avec antibroullards AV | W5W | P21/5W | H7 | H1 / H4 |  | PY21W | P21W | W5W | H4 | P21W | P21W | P21/5W | W2,3W | C5W | C10W | C10W |  |  | C5W | W5W |  | C5W
AUD0410AN | AUDI | A3 | A3 5P | BER5P | Ambiente TDi 110 | D1896 110ch (81kw) 6cv M5 | 1999-05 -> | Sans / Avec antibroullards AV | W5W | P21/5W | H7 | H1 / H4 |  | PY21W | P21W | W5W | H4 | P21W | P21W | P21/5W | W2,3W | C5W | C10W | C10W |  |  | C5W | W5W |  | C5W
AUD0410AO | AUDI | A3 | A3 5P | BER5P | Ambiente TDi 110 Aut | D1896 110ch (81kw) 7cv A4 | 1999-05 -> | Sans / Avec antibroullards AV | W5W | P21/5W | H7 | H1 / H4 |  | PY21W | P21W | W5W | H4 | P21W | P21W | P21/5W | W2,3W | C5W | C10W | C10W |  |  | C5W | W5W |  | C5W
AUD0410AP | AUDI | A3 | A3 5P | BER5P | Ambition TDi 110 | D1896 110ch (81kw) 6cv M5 | 1999-05 -> | Sans / Avec antibroullards AV | W5W | P21/5W | H7 | H1 / H4 |  | PY21W | P21W | W5W | H4 | P21W | P21W | P21/5W | W2,3W | C5W | C10W | C10W |  |  | C5W | W5W |  | C5W
AUD0410AQ | AUDI | A3 | A3 5P | BER5P | Ambition TDi 110 Aut | D1896 110ch (81kw) 7cv A4 | 1999-05 -> | Sans / Avec antibroullards AV | W5W | P21/5W | H7 | H1 / H4 |  | PY21W | P21W | W5W | H4 | P21W | P21W | P21/5W | W2,3W | C5W | C10W | C10W |  |  | C5W | W5W |  | C5W
AUD0040AW | AUDI | 80 | 80 11.91>06.95 | BER4P | 2.0 E Auto 11CV | E1984 116ch (85kw) 11cv A4 | 1994-03 -> 1995-06 |  | W5W | P21/5W | H4 | H4 / H1 |  | P21W | P21W |  | H3 | P21W | P21W | P21/5W |  | T4W
AUD0040AZ | AUDI | 80 | 80 11.91>06.95 | BER4P | 16S QUATTRO | E1984 140ch (103kw) 10cv M5 | 1994-07 -> 1995-06 |  | W5W | P21/5W | H4 | H4 / H1 |  | P21W | P21W |  | H3 | P21W | P21W | P21/5W |  | T4W
AUD0040AY | AUDI | 80 | 80 11.91>06.95 | BER4P | QUATTRO COMPETITION | E1984 140ch (103kw) 11cv M5 | 1994-06 -> 1994-06 |  | W5W | P21/5W | H4 | H4 / H1 |  | P21W | P21W |  | H3 | P21W | P21W | P21/5W |  | T4W
AUD0040AX | AUDI | 80 | 80 11.91>06.95 | BER4P | TDI Auto | D1896 90ch (66kw) 5cv A4 | 1994-03 -> 1995-06 |  | W5W | P21/5W | H4 | H4 / H1 |  | P21W | P21W |  | H3 | P21W | P21W | P21/5W |  | T4W
AUD0280AN | AUDI | 80 | 80 AVANT | BRK5P | 2.0 E Auto 11CV | E1984 116ch (85kw) 11cv A4 | 1994-03 -> 1995-06 |  | W5W | P21/5W | H4 | H4 / H1 |  | P21W | P21W |  | H3 | P21W | P21W | P21/5W |  | T4W
AUD0280AP | AUDI | 80 | 80 AVANT | BRK5P | RS2 315ch | E2226 316ch (232kw) 13cv M6 | 1994-06 -> 1995-06 |  | W5W | P21/5W | H4 | H4 / H1 |  | P21W | P21W |  | H3 | P21W | P21W | P21/5W |  | T4W
AUD0280AO | AUDI | 80 | 80 AVANT | BRK5P | TDI Auto | D1896 90ch (66kw) 5cv A4 | 1994-03 -> 1995-06 |  | W5W | P21/5W | H4 | H4 / H1 |  | P21W | P21W |  | H3 | P21W | P21W | P21/5W |  | T4W
AUD0320AA | AUDI | A4 | A4 >02.99 | BER4P | 1.6 Premia | E1595 101ch (74kw) 7cv M5 | 1995-02 -> 1996-03 | Simple / Double optiques | T4W / W5W | W5W - P21/5W | H4 / H7 / D2-S | H4 / H7 |  | P21W | P21W | W5W | H1 | P21W | P21W | P21/5W | W2,3W | C5W | C10W |  |  | R5W | C10W | W5W
AUD0320BD | AUDI | A4 | A4 >02.99 | BER4P | Base | E1595 101ch (74kw) 7cv M5 | 1996-04 -> 1996-12 | Simple / Double optiques | T4W / W5W | W5W - P21/5W | H4 / H7 / D2-S | H4 / H7 |  | P21W | P21W | W5W | H1 | P21W | P21W | P21/5W | W2,3W | C5W | C10W |  |  | R5W | C10W | W5W
AUD0320AB | AUDI | A4 | A4 >02.99 | BER4P | 1.6 | E1595 101ch (74kw) 7cv M5 | 1995-02 -> 1998-01 | Simple / Double optiques | T4W / W5W | W5W - P21/5W | H4 / H7 / D2-S | H4 / H7 |  | P21W | P21W | W5W | H1 | P21W | P21W | P21/5W | W2,3W | C5W | C10W |  |  | R5W | C10W | W5W
AUD0320AF | AUDI | A4 | A4 >02.99 | BER4P | 1.6 Auto | E1595 101ch (74kw) 10cv A4 | 1995-07 -> 1997-08 | Simple / Double optiques | T4W / W5W | W5W - P21/5W | H4 / H7 / D2-S | H4 / H7 |  | P21W | P21W | W5W | H1 | P21W | P21W | P21/5W | W2,3W | C5W | C10W |  |  | R5W | C10W | W5W
AUD0320CF | AUDI | A4 | A4 >02.99 | BER4P | 1.6 Referee | E1595 101ch (74kw) 7cv M5 | 1998-02 -> 1999-02 | Simple / Double optiques | T4W / W5W | W5W - P21/5W | H4 / H7 / D2-S | H4 / H7 |  | P21W | P21W | W5W | H1 | P21W | P21W | P21/5W | W2,3W | C5W | C10W |  |  | R5W | C10W | W5W
AUD0320AP | AUDI | A4 | A4 >02.99 | BER4P | 1.6 Pack Clim >01.98 | E1595 101ch (74kw) 7cv M5 | 1995-11 -> 1998-01 | Simple / Double optiques | T4W / W5W | W5W - P21/5W | H4 / H7 / D2-S | H4 / H7 |  | P21W | P21W | W5W | H1 | P21W | P21W | P21/5W | W2,3W | C5W | C10W |  |  | R5W | C10W | W5W
AUD0320CI | AUDI | A4 | A4 >02.99 | BER4P | 1.6 P Clim 2.98>2.99 | E1595 101ch (74kw) 7cv M5 | 1998-02 -> 1999-02 | Simple / Double optiques | T4W / W5W | W5W - P21/5W | H4 / H7 / D2-S | H4 / H7 |  | P21W | P21W | W5W | H1 | P21W | P21W | P21/5W | W2,3W | C5W | C10W |  |  | R5W | C10W | W5W
AUD0320AQ | AUDI | A4 | A4 >02.99 | BER4P | 1.6 A Pack Clim 10CV | E1595 101ch (74kw) 10cv A4 | 1995-11 -> 1998-07 | Simple / Double optiques | T4W / W5W | W5W - P21/5W | H4 / H7 / D2-S | H4 / H7 |  | P21W | P21W | W5W | H1 | P21W | P21W | P21/5W | W2,3W | C5W | C10W |  |  | R5W | C10W | W5W
AUD0320CS | AUDI | A4 | A4 >02.99 | BER4P | 1.6 A Pack Clim 7CV | E1595 101ch (74kw) 7cv A4 | 1998-08 -> 1999-02 | Simple / Double optiques | T4W / W5W | W5W - P21/5W | H4 / H7 / D2-S | H4 / H7 |  | P21W | P21W | W5W | H1 | P21W | P21W | P21/5W | W2,3W | C5W | C10W |  |  | R5W | C10W | W5W
AUD0320AC | AUDI | A4 | A4 >02.99 | BER4P | 1.8 | E1781 125ch (92kw) 9cv M5 | 1995-02 -> 1996-12 | Simple / Double optiques | T4W / W5W | W5W - P21/5W | H4 / H7 / D2-S | H4 / H7 |  | P21W | P21W | W5W | H1 | P21W | P21W | P21/5W | W2,3W | C5W | C10W |  |  | R5W | C10W | W5W
AUD0320AG | AUDI | A4 | A4 >02.99 | BER4P | 1.8 Auto | E1781 125ch (92kw) 12cv A4 | 1995-07 -> 1996-12 | Simple / Double optiques | T4W / W5W | W5W - P21/5W | H4 / H7 / D2-S | H4 / H7 |  | P21W | P21W | W5W | H1 | P21W | P21W | P21/5W | W2,3W | C5W | C10W |  |  | R5W | C10W | W5W
AUD0320AR | AUDI | A4 | A4 >02.99 | BER4P | 1.8 Pack Clim 9CV | E1781 125ch (92kw) 9cv M5 | 1995-11 -> 1998-07 | Simple / Double optiques | T4W / W5W | W5W - P21/5W | H4 / H7 / D2-S | H4 / H7 |  | P21W | P21W | W5W | H1 | P21W | P21W | P21/5W | W2,3W | C5W | C10W |  |  | R5W | C10W | W5W
AUD0320CT | AUDI | A4 | A4 >02.99 | BER4P | 1.8 Pack Clim 8CV | E1781 125ch (92kw) 8cv M5 | 1998-08 -> 1999-02 | Simple / Double optiques | T4W / W5W | W5W - P21/5W | H4 / H7 / D2-S | H4 / H7 |  | P21W | P21W | W5W | H1 | P21W | P21W | P21/5W | W2,3W | C5W | C10W |  |  | R5W | C10W | W5W
AUD0320AS | AUDI | A4 | A4 >02.99 | BER4P | 1.8 A Pack Clim 12CV | E1781 125ch (92kw) 12cv A4 | 1995-11 -> 1998-07 | Simple / Double optiques | T4W / W5W | W5W - P21/5W | H4 / H7 / D2-S | H4 / H7 |  | P21W | P21W | W5W | H1 | P21W | P21W | P21/5W | W2,3W | C5W | C10W |  |  | R5W | C10W | W5W
AUD0320CU | AUDI | A4 | A4 >02.99 | BER4P | 1.8 Au Pack Clim 9CV | E1781 125ch (92kw) 9cv A4 | 1998-08 -> 1999-02 | Simple / Double optiques | T4W / W5W | W5W - P21/5W | H4 / H7 / D2-S | H4 / H7 |  | P21W | P21W | W5W | H1 | P21W | P21W | P21/5W | W2,3W | C5W | C10W |  |  | R5W | C10W | W5W
AUD0320BW | AUDI | A4 | A4 >02.99 | BER4P | 1.8 Pack Plus | E1781 125ch (92kw) 9cv M5 | 1997-01 -> 1998-01 | Simple / Double optiques | T4W / W5W | W5W - P21/5W | H4 / H7 / D2-S | H4 / H7 |  | P21W | P21W | W5W | H1 | P21W | P21W | P21/5W | W2,3W | C5W | C10W |  |  | R5W | C10W | W5W
AUD0320BX | AUDI | A4 | A4 >02.99 | BER4P | 1.8 Pack Plus Auto | E1781 125ch (92kw) 12cv A4 | 1997-01 -> 1998-01 | Simple / Double optiques | T4W / W5W | W5W - P21/5W | H4 / H7 / D2-S | H4 / H7 |  | P21W | P21W | W5W | H1 | P21W | P21W | P21/5W | W2,3W | C5W | C10W |  |  | R5W | C10W | W5W
AUD0320AH | AUDI | A4 | A4 >02.99 | BER4P | 1.8 Quattro | E1781 125ch (92kw) 10cv M5 | 1995-07 -> 1996-03 | Simple / Double optiques | T4W / W5W | W5W - P21/5W | H4 / H7 / D2-S | H4 / H7 |  | P21W | P21W | W5W | H1 | P21W | P21W | P21/5W | W2,3W | C5W | C10W |  |  | R5W | C10W | W5W
AUD0320AT | AUDI | A4 | A4 >02.99 | BER4P | 1.8 Quattro Pak Clim | E1781 125ch (92kw) 10cv M5 | 1995-11 -> 1998-01 | Simple / Double optiques | T4W / W5W | W5W - P21/5W | H4 / H7 / D2-S | H4 / H7 |  | P21W | P21W | W5W | H1 | P21W | P21W | P21/5W | W2,3W | C5W | C10W |  |  | R5W | C10W | W5W
AUD0320BY | AUDI | A4 | A4 >02.99 | BER4P | 1.8 Quattro Pak Plus | E1781 125ch (92kw) 10cv M5 | 1997-01 -> 1998-01 | Simple / Double optiques | T4W / W5W | W5W - P21/5W | H4 / H7 / D2-S | H4 / H7 |  | P21W | P21W | W5W | H1 | P21W | P21W | P21/5W | W2,3W | C5W | C10W |  |  | R5W | C10W | W5W
AUD0320AI | AUDI | A4 | A4 >02.99 | BER4P | 1.8 T | E1781 150ch (110kw) 7cv M5 | 1995-07 -> 1996-12 | Simple / Double optiques | T4W / W5W | W5W - P21/5W | H4 / H7 / D2-S | H4 / H7 |  | P21W | P21W | W5W | H1 | P21W | P21W | P21/5W | W2,3W | C5W | C10W |  |  | R5W | C10W | W5W
AUD0320AN | AUDI | A4 | A4 >02.99 | BER4P | 1.8 T Auto | E1781 150ch (110kw) 10cv A5 | 1996-01 -> 1996-12 | Simple / Double optiques | T4W / W5W | W5W - P21/5W | H4 / H7 / D2-S | H4 / H7 |  | P21W | P21W | W5W | H1 | P21W | P21W | P21/5W | W2,3W | C5W | C10W |  |  | R5W | C10W | W5W
AUD0320AU | AUDI | A4 | A4 >02.99 | BER4P | 1.8 T Pack Clim 7CV | E1781 150ch (110kw) 7cv M5 | 1995-11 -> 1998-07 | Simple / Double optiques | T4W / W5W | W5W - P21/5W | H4 / H7 / D2-S | H4 / H7 |  | P21W | P21W | W5W | H1 | P21W | P21W | P21/5W | W2,3W | C5W | C10W |  |  | R5W | C10W | W5W
AUD0320CV | AUDI | A4 | A4 >02.99 | BER4P | 1.8 T Pack Clim 9CV | E1781 150ch (110kw) 9cv M5 | 1998-08 -> 1999-02 | Simple / Double optiques | T4W / W5W | W5W - P21/5W | H4 / H7 / D2-S | H4 / H7 |  | P21W | P21W | W5W | H1 | P21W | P21W | P21/5W | W2,3W | C5W | C10W |  |  | R5W | C10W | W5W
AUD0320AV | AUDI | A4 | A4 >02.99 | BER4P | 1.8 T Auto Pack Clim | E1781 150ch (110kw) 10cv A5 | 1995-11 -> 1999-02 | Simple / Double optiques | T4W / W5W | W5W - P21/5W | H4 / H7 / D2-S | H4 / H7 |  | P21W | P21W | W5W | H1 | P21W | P21W | P21/5W | W2,3W | C5W | C10W |  |  | R5W | C10W | W5W
AUD0320BE | AUDI | A4 | A4 >02.99 | BER4P | 1.8 T Pack Plus 7CV | E1781 150ch (110kw) 7cv M5 | 1996-04 -> 1998-07 | Simple / Double optiques | T4W / W5W | W5W - P21/5W | H4 / H7 / D2-S | H4 / H7 |  | P21W | P21W | W5W | H1 | P21W | P21W | P21/5W | W2,3W | C5W | C10W |  |  | R5W | C10W | W5W
AUD0320CX | AUDI | A4 | A4 >02.99 | BER4P | 1.8 T Pack Plus 9CV | E1781 150ch (110kw) 9cv M5 | 1998-08 -> 1999-02 | Simple / Double optiques | T4W / W5W | W5W - P21/5W | H4 / H7 / D2-S | H4 / H7 |  | P21W | P21W | W5W | H1 | P21W | P21W | P21/5W | W2,3W | C5W | C10W |  |  | R5W | C10W | W5W
AUD0320BF | AUDI | A4 | A4 >02.99 | BER4P | 1.8 T Pack Plus Auto | E1781 150ch (110kw) 10cv A5 | 1996-04 -> 1999-02 | Simple / Double optiques | T4W / W5W | W5W - P21/5W | H4 / H7 / D2-S | H4 / H7 |  | P21W | P21W | W5W | H1 | P21W | P21W | P21/5W | W2,3W | C5W | C10W |  |  | R5W | C10W | W5W
AUD0320AJ | AUDI | A4 | A4 >02.99 | BER4P | 1.8 T Quattro | E1781 150ch (110kw) 8cv M5 | 1995-07 -> 1996-03 | Simple / Double optiques | T4W / W5W | W5W - P21/5W | H4 / H7 / D2-S | H4 / H7 |  | P21W | P21W | W5W | H1 | P21W | P21W | P21/5W | W2,3W | C5W | C10W |  |  | R5W | C10W | W5W
AUD0320AW | AUDI | A4 | A4 >02.99 | BER4P | 1.8 T Q Pak Clim 8CV | E1781 150ch (110kw) 8cv M5 | 1995-11 -> 1998-07 | Simple / Double optiques | T4W / W5W | W5W - P21/5W | H4 / H7 / D2-S | H4 / H7 |  | P21W | P21W | W5W | H1 | P21W | P21W | P21/5W | W2,3W | C5W | C10W |  |  | R5W | C10W | W5W
AUD0320CW | AUDI | A4 | A4 >02.99 | BER4P | 1.8 T Q Pak Cli 10CV | E1781 150ch (110kw) 10cv M5 | 1998-08 -> 1999-02 | Simple / Double optiques | T4W / W5W | W5W - P21/5W | H4 / H7 / D2-S | H4 / H7 |  | P21W | P21W | W5W | H1 | P21W | P21W | P21/5W | W2,3W | C5W | C10W |  |  | R5W | C10W | W5W
AUD0320BG | AUDI | A4 | A4 >02.99 | BER4P | 1.8 T Q Pak Plus 8CV | E1781 150ch (110kw) 8cv M5 | 1995-11 -> 1998-07 | Simple / Double optiques | T4W / W5W | W5W - P21/5W | H4 / H7 / D2-S | H4 / H7 |  | P21W | P21W | W5W | H1 | P21W | P21W | P21/5W | W2,3W | C5W | C10W |  |  | R5W | C10W | W5W
AUD0320CY | AUDI | A4 | A4 >02.99 | BER4P | 1.8 T Q Pak Pl 10CV | E1781 150ch (110kw) 10cv M5 | 1998-08 -> 1999-02 | Simple / Double optiques | T4W / W5W | W5W - P21/5W | H4 / H7 / D2-S | H4 / H7 |  | P21W | P21W | W5W | H1 | P21W | P21W | P21/5W | W2,3W | C5W | C10W |  |  | R5W | C10W | W5W
AUD0320BZ | AUDI | A4 | A4 >02.99 | BER4P | 2.4 Pack Clim 12CV | E2393 165ch (121kw) 12cv M5 | 1997-09 -> 1998-07 | Simple / Double optiques | T4W / W5W | W5W - P21/5W | H4 / H7 / D2-S | H4 / H7 |  | P21W | P21W | W5W | H1 | P21W | P21W | P21/5W | W2,3W | C5W | C10W |  |  | R5W | C10W | W5W
AUD0320CZ | AUDI | A4 | A4 >02.99 | BER4P | 2.4 Pack Clim 11CV | E2393 165ch (121kw) 11cv M5 | 1998-08 -> 1999-02 | Simple / Double optiques | T4W / W5W | W5W - P21/5W | H4 / H7 / D2-S | H4 / H7 |  | P21W | P21W | W5W | H1 | P21W | P21W | P21/5W | W2,3W | C5W | C10W |  |  | R5W | C10W | W5W
AUD0320CA | AUDI | A4 | A4 >02.99 | BER4P | 2.4 Pak Clim Au 14CV | E2393 165ch (121kw) 14cv A5 | 1997-09 -> 1998-07 | Simple / Double optiques | T4W / W5W | W5W - P21/5W | H4 / H7 / D2-S | H4 / H7 |  | P21W | P21W | W5W | H1 | P21W | P21W | P21/5W | W2,3W | C5W | C10W |  |  | R5W | C10W | W5W
AUD0320DA | AUDI | A4 | A4 >02.99 | BER4P | 2.4 Pak Clim Au 11CV | E2393 165ch (121kw) 11cv A5 | 1998-08 -> 1999-02 | Simple / Double optiques | T4W / W5W | W5W - P21/5W | H4 / H7 / D2-S | H4 / H7 |  | P21W | P21W | W5W | H1 | P21W | P21W | P21/5W | W2,3W | C5W | C10W |  |  | R5W | C10W | W5W
AUD0320CB | AUDI | A4 | A4 >02.99 | BER4P | 2.4 Pack Clim Quat | E2393 165ch (121kw) 13cv M5 | 1997-09 -> 1998-01 | Simple / Double optiques | T4W / W5W | W5W - P21/5W | H4 / H7 / D2-S | H4 / H7 |  | P21W | P21W | W5W | H1 | P21W | P21W | P21/5W | W2,3W | C5W | C10W |  |  | R5W | C10W | W5W
AUD0320CC | AUDI | A4 | A4 >02.99 | BER4P | 2.4 Pack Plus 12CV | E2393 165ch (121kw) 12cv M5 | 1997-09 -> 1998-07 | Simple / Double optiques | T4W / W5W | W5W - P21/5W | H4 / H7 / D2-S | H4 / H7 |  | P21W | P21W | W5W | H1 | P21W | P21W | P21/5W | W2,3W | C5W | C10W |  |  | R5W | C10W | W5W
AUD0320DB | AUDI | A4 | A4 >02.99 | BER4P | 2.4 Pack Plus 11CV | E2393 165ch (121kw) 11cv M5 | 1998-08 -> 1999-02 | Simple / Double optiques | T4W / W5W | W5W - P21/5W | H4 / H7 / D2-S | H4 / H7 |  | P21W | P21W | W5W | H1 | P21W | P21W | P21/5W | W2,3W | C5W | C10W |  |  | R5W | C10W | W5W
AUD0320CD | AUDI | A4 | A4 >02.99 | BER4P | 2.4 Pak Plus Au 14CV | E2393 165ch (121kw) 14cv A5 | 1997-09 -> 1998-07 | Simple / Double optiques | T4W / W5W | W5W - P21/5W | H4 / H7 / D2-S | H4 / H7 |  | P21W | P21W | W5W | H1 | P21W | P21W | P21/5W | W2,3W | C5W | C10W |  |  | R5W | C10W | W5W
AUD0320DC | AUDI | A4 | A4 >02.99 | BER4P | 2.4 Pak Plus Au 11CV | E2393 165ch (121kw) 11cv A5 | 1998-08 -> 1999-02 | Simple / Double optiques | T4W / W5W | W5W - P21/5W | H4 / H7 / D2-S | H4 / H7 |  | P21W | P21W | W5W | H1 | P21W | P21W | P21/5W | W2,3W | C5W | C10W |  |  | R5W | C10W | W5W
AUD0320CE | AUDI | A4 | A4 >02.99 | BER4P | 2.4 Pack Plus Q 13CV | E2393 165ch (121kw) 13cv M5 | 1997-09 -> 1998-07 | Simple / Double optiques | T4W / W5W | W5W - P21/5W | H4 / H7 / D2-S | H4 / H7 |  | P21W | P21W | W5W | H1 | P21W | P21W | P21/5W | W2,3W | C5W | C10W |  |  | R5W | C10W | W5W
AUD0320DD | AUDI | A4 | A4 >02.99 | BER4P | 2.4 Pack Plus Q 11CV | E2393 165ch (121kw) 11cv M5 | 1998-08 -> 1999-02 | Simple / Double optiques | T4W / W5W | W5W - P21/5W | H4 / H7 / D2-S | H4 / H7 |  | P21W | P21W | W5W | H1 | P21W | P21W | P21/5W | W2,3W | C5W | C10W |  |  | R5W | C10W | W5W
AUD0320AD | AUDI | A4 | A4 >02.99 | BER4P | 2.8 174ch | E2771 174ch (128kw) 14cv M5 | 1995-02 -> 1996-03 | Simple / Double optiques | T4W / W5W | W5W - P21/5W | H4 / H7 / D2-S | H4 / H7 |  | P21W | P21W | W5W | H1 | P21W | P21W | P21/5W | W2,3W | C5W | C10W |  |  | R5W | C10W | W5W
AUD0320AK | AUDI | A4 | A4 >02.99 | BER4P | 2.8 Auto 174ch | E2771 174ch (128kw) 16cv A5 | 1995-07 -> 1996-03 | Simple / Double optiques | T4W / W5W | W5W - P21/5W | H4 / H7 / D2-S | H4 / H7 |  | P21W | P21W | W5W | H1 | P21W | P21W | P21/5W | W2,3W | C5W | C10W |  |  | R5W | C10W | W5W
AUD0320AX | AUDI | A4 | A4 >02.99 | BER4P | 2.8 Pack 174ch | E2771 174ch (128kw) 14cv M5 | 1995-11 -> 1996-03 | Simple / Double optiques | T4W / W5W | W5W - P21/5W | H4 / H7 / D2-S | H4 / H7 |  | P21W | P21W | W5W | H1 | P21W | P21W | P21/5W | W2,3W | C5W | C10W |  |  | R5W | C10W | W5W
AUD0320AY | AUDI | A4 | A4 >02.99 | BER4P | 2.8 Auto Pack 174ch | E2771 174ch (128kw) 16cv A5 | 1995-11 -> 1996-03 | Simple / Double optiques | T4W / W5W | W5W - P21/5W | H4 / H7 / D2-S | H4 / H7 |  | P21W | P21W | W5W | H1 | P21W | P21W | P21/5W | W2,3W | C5W | C10W |  |  | R5W | C10W | W5W
AUD0320AE | AUDI | A4 | A4 >02.99 | BER4P | 2.8 Quattro 174ch | E2771 174ch (128kw) 14cv M5 | 1995-02 -> 1996-03 | Simple / Double optiques | T4W / W5W | W5W - P21/5W | H4 / H7 / D2-S | H4 / H7 |  | P21W | P21W | W5W | H1 | P21W | P21W | P21/5W | W2,3W | C5W | C10W |  |  | R5W | C10W | W5W
AUD0320AO | AUDI | A4 | A4 >02.99 | BER4P | 2.8 Quatt Auto 174ch | E2771 174ch (128kw) 16cv A5 | 1996-01 -> 1996-03 | Simple / Double optiques | T4W / W5W | W5W - P21/5W | H4 / H7 / D2-S | H4 / H7 |  | P21W | P21W | W5W | H1 | P21W | P21W | P21/5W | W2,3W | C5W | C10W |  |  | R5W | C10W | W5W
AUD0320AZ | AUDI | A4 | A4 >02.99 | BER4P | 2.8 Quatt Pack 174ch | E2771 174ch (128kw) 14cv M5 | 1995-11 -> 1996-03 | Simple / Double optiques | T4W / W5W | W5W - P21/5W | H4 / H7 / D2-S | H4 / H7 |  | P21W | P21W | W5W | H1 | P21W | P21W | P21/5W | W2,3W | C5W | C10W |  |  | R5W | C10W | W5W
AUD0320BA | AUDI | A4 | A4 >02.99 | BER4P | 2.8 Quat A Pak 174ch | E2771 174ch (128kw) 16cv A5 | 1995-11 -> 1996-03 | Simple / Double optiques | T4W / W5W | W5W - P21/5W | H4 / H7 / D2-S | H4 / H7 |  | P21W | P21W | W5W | H1 | P21W | P21W | P21/5W | W2,3W | C5W | C10W |  |  | R5W | C10W | W5W
AUD0320BH | AUDI | A4 | A4 >02.99 | BER4P | 2.8 Pack Clim 193ch | E2771 193ch (142kw) 13cv M5 | 1996-04 -> 1999-02 | Simple / Double optiques | T4W / W5W | W5W - P21/5W | H4 / H7 / D2-S | H4 / H7 |  | P21W | P21W | W5W | H1 | P21W | P21W | P21/5W | W2,3W | C5W | C10W |  |  | R5W | C10W | W5W
AUD0320BI | AUDI | A4 | A4 >02.99 | BER4P | 2.8 A P C 193ch 16CV | E2771 193ch (142kw) 16cv A5 | 1996-04 -> 1998-07 | Simple / Double optiques | T4W / W5W | W5W - P21/5W | H4 / H7 / D2-S | H4 / H7 |  | P21W | P21W | W5W | H1 | P21W | P21W | P21/5W | W2,3W | C5W | C10W |  |  | R5W | C10W | W5W
AUD0320DE | AUDI | A4 | A4 >02.99 | BER4P | 2.8 A P C 193ch 13CV | E2771 193ch (142kw) 13cv A5 | 1998-08 -> 1999-02 | Simple / Double optiques | T4W / W5W | W5W - P21/5W | H4 / H7 / D2-S | H4 / H7 |  | P21W | P21W | W5W | H1 | P21W | P21W | P21/5W | W2,3W | C5W | C10W |  |  | R5W | C10W | W5W
AUD0320BJ | AUDI | A4 | A4 >02.99 | BER4P | 2.8 Pack Plus 193ch | E2771 193ch (142kw) 13cv M5 | 1996-04 -> 1999-02 | Simple / Double optiques | T4W / W5W | W5W - P21/5W | H4 / H7 / D2-S | H4 / H7 |  | P21W | P21W | W5W | H1 | P21W | P21W | P21/5W | W2,3W | C5W | C10W |  |  | R5W | C10W | W5W
AUD0320BK | AUDI | A4 | A4 >02.99 | BER4P | 2.8 P P A 193ch 16CV | E2771 193ch (142kw) 16cv A5 | 1996-04 -> 1998-07 | Simple / Double optiques | T4W / W5W | W5W - P21/5W | H4 / H7 / D2-S | H4 / H7 |  | P21W | P21W | W5W | H1 | P21W | P21W | P21/5W | W2,3W | C5W | C10W |  |  | R5W | C10W | W5W
AUD0320DF | AUDI | A4 | A4 >02.99 | BER4P | 2.8 P P A 193ch 13CV | E2771 193ch (142kw) 13cv A5 | 1998-08 -> 1999-02 | Simple / Double optiques | T4W / W5W | W5W - P21/5W | H4 / H7 / D2-S | H4 / H7 |  | P21W | P21W | W5W | H1 | P21W | P21W | P21/5W | W2,3W | C5W | C10W |  |  | R5W | C10W | W5W
AUD0320BL | AUDI | A4 | A4 >02.99 | BER4P | 2.8 Q Pak 193ch Clim | E2771 193ch (142kw) 14cv M5 | 1996-04 -> 1998-01 | Simple / Double optiques | T4W / W5W | W5W - P21/5W | H4 / H7 / D2-S | H4 / H7 |  | P21W | P21W | W5W | H1 | P21W | P21W | P21/5W | W2,3W | C5W | C10W |  |  | R5W | C10W | W5W
AUD0320BM | AUDI | A4 | A4 >02.99 | BER4P | 2.8 Q Pak A 193ch Cl | E2771 193ch (142kw) 16cv A5 | 1996-04 -> 1998-01 | Simple / Double optiques | T4W / W5W | W5W - P21/5W | H4 / H7 / D2-S | H4 / H7 |  | P21W | P21W | W5W | H1 | P21W | P21W | P21/5W | W2,3W | C5W | C10W |  |  | R5W | C10W | W5W
AUD0320BN | AUDI | A4 | A4 >02.99 | BER4P | 2.8 Q P P 193ch 14CV | E2771 193ch (142kw) 14cv M5 | 1996-04 -> 1998-07 | Simple / Double optiques | T4W / W5W | W5W - P21/5W | H4 / H7 / D2-S | H4 / H7 |  | P21W | P21W | W5W | H1 | P21W | P21W | P21/5W | W2,3W | C5W | C10W |  |  | R5W | C10W | W5W
AUD0320DG | AUDI | A4 | A4 >02.99 | BER4P | 2.8 Q P P 193ch 13CV | E2771 193ch (142kw) 13cv M5 | 1998-08 -> 1999-02 | Simple / Double optiques | T4W / W5W | W5W - P21/5W | H4 / H7 / D2-S | H4 / H7 |  | P21W | P21W | W5W | H1 | P21W | P21W | P21/5W | W2,3W | C5W | C10W |  |  | R5W | C10W | W5W
AUD0320BO | AUDI | A4 | A4 >02.99 | BER4P | 2.8 QPP A 193ch 16CV | E2771 193ch (142kw) 16cv A5 | 1996-04 -> 1998-07 | Simple / Double optiques | T4W / W5W | W5W - P21/5W | H4 / H7 / D2-S | H4 / H7 |  | P21W | P21W | W5W | H1 | P21W | P21W | P21/5W | W2,3W | C5W | C10W |  |  | R5W | C10W | W5W
AUD0320DH | AUDI | A4 | A4 >02.99 | BER4P | 2.8 QPP A 193ch 13CV | E2771 193ch (142kw) 13cv A5 | 1998-08 -> 1999-02 | Simple / Double optiques | T4W / W5W | W5W - P21/5W | H4 / H7 / D2-S | H4 / H7 |  | P21W | P21W | W5W | H1 | P21W | P21W | P21/5W | W2,3W | C5W | C10W |  |  | R5W | C10W | W5W
AUD0320CR | AUDI | A4 | A4 >02.99 | BER4P | S4 | E2671 265ch (195kw) 19cv M6 | 1998-08 -> 1999-02 | Simple / Double optiques | T4W / W5W | W5W - P21/5W | H4 / H7 / D2-S | H4 / H7 |  | P21W | P21W | W5W | H1 | P21W | P21W | P21/5W | W2,3W | C5W | C10W |  |  | R5W | C10W | W5W
AUD0320BP | AUDI | A4 | A4 >02.99 | BER4P | Di | D1896 76ch (56kw) 6cv M5 | 1996-04 -> 1998-01 | Simple / Double optiques | T4W / W5W | W5W - P21/5W | H4 / H7 / D2-S | H4 / H7 |  | P21W | P21W | W5W | H1 | P21W | P21W | P21/5W | W2,3W | C5W | C10W |  |  | R5W | C10W | W5W
AUD0320CG | AUDI | A4 | A4 >02.99 | BER4P | Di Referee 6CV | D1896 76ch (56kw) 6cv M5 | 1998-02 -> 1998-07 | Simple / Double optiques | T4W / W5W | W5W - P21/5W | H4 / H7 / D2-S | H4 / H7 |  | P21W | P21W | W5W | H1 | P21W | P21W | P21/5W | W2,3W | C5W | C10W |  |  | R5W | C10W | W5W
AUD0320DI | AUDI | A4 | A4 >02.99 | BER4P | Di Referee 5CV | D1896 76ch (56kw) 5cv M5 | 1998-08 -> 1999-02 | Simple / Double optiques | T4W / W5W | W5W - P21/5W | H4 / H7 / D2-S | H4 / H7 |  | P21W | P21W | W5W | H1 | P21W | P21W | P21/5W | W2,3W | C5W | C10W |  |  | R5W | C10W | W5W
AUD0320AL | AUDI | A4 | A4 >02.99 | BER4P | TDi 90ch | D1896 90ch (66kw) 5cv M5 | 1995-07 -> 1998-01 | Simple / Double optiques | T4W / W5W | W5W - P21/5W | H4 / H7 / D2-S | H4 / H7 |  | P21W | P21W | W5W | H1 | P21W | P21W | P21/5W | W2,3W | C5W | C10W |  |  | R5W | C10W | W5W
AUD0320AM | AUDI | A4 | A4 >02.99 | BER4P | TDi Auto 90ch | D1896 90ch (66kw) 5cv A4 | 1995-07 -> 1998-01 | Simple / Double optiques | T4W / W5W | W5W - P21/5W | H4 / H7 / D2-S | H4 / H7 |  | P21W | P21W | W5W | H1 | P21W | P21W | P21/5W | W2,3W | C5W | C10W |  |  | R5W | C10W | W5W
AUD0320CH | AUDI | A4 | A4 >02.99 | BER4P | TDi Referee 5CV | D1896 90ch (66kw) 5cv M5 | 1998-02 -> 1998-07 | Simple / Double optiques | T4W / W5W | W5W - P21/5W | H4 / H7 / D2-S | H4 / H7 |  | P21W | P21W | W5W | H1 | P21W | P21W | P21/5W | W2,3W | C5W | C10W |  |  | R5W | C10W | W5W
AUD0320DJ | AUDI | A4 | A4 >02.99 | BER4P | TDi Referee 6CV | D1896 90ch (66kw) 6cv M5 | 1998-08 -> 1999-02 | Simple / Double optiques | T4W / W5W | W5W - P21/5W | H4 / H7 / D2-S | H4 / H7 |  | P21W | P21W | W5W | H1 | P21W | P21W | P21/5W | W2,3W | C5W | C10W |  |  | R5W | C10W | W5W
AUD0320BB | AUDI | A4 | A4 >02.99 | BER4P | TDi Pak Cli 90ch 5CV | D1896 90ch (66kw) 5cv M5 | 1995-11 -> 1998-07 | Simple / Double optiques | T4W / W5W | W5W - P21/5W | H4 / H7 / D2-S | H4 / H7 |  | P21W | P21W | W5W | H1 | P21W | P21W | P21/5W | W2,3W | C5W | C10W |  |  | R5W | C10W | W5W
AUD0320DK | AUDI | A4 | A4 >02.99 | BER4P | TDi Pak Cli 90ch 6CV | D1896 90ch (66kw) 6cv M5 | 1998-08 -> 1999-02 | Simple / Double optiques | T4W / W5W | W5W - P21/5W | H4 / H7 / D2-S | H4 / H7 |  | P21W | P21W | W5W | H1 | P21W | P21W | P21/5W | W2,3W | C5W | C10W |  |  | R5W | C10W | W5W
AUD0320BC | AUDI | A4 | A4 >02.99 | BER4P | TDi A Pak C 90ch 5CV | D1896 90ch (66kw) 5cv A4 | 1995-11 -> 1998-07 | Simple / Double optiques | T4W / W5W | W5W - P21/5W | H4 / H7 / D2-S | H4 / H7 |  | P21W | P21W | W5W | H1 | P21W | P21W | P21/5W | W2,3W | C5W | C10W |  |  | R5W | C10W | W5W
AUD0320DL | AUDI | A4 | A4 >02.99 | BER4P | TDi A Pak C 90ch 6CV | D1896 90ch (66kw) 6cv A4 | 1998-08 -> 1999-02 | Simple / Double optiques | T4W / W5W | W5W - P21/5W | H4 / H7 / D2-S | H4 / H7 |  | P21W | P21W | W5W | H1 | P21W | P21W | P21/5W | W2,3W | C5W | C10W |  |  | R5W | C10W | W5W
AUD0320BQ | AUDI | A4 | A4 >02.99 | BER4P | TDi Pak Cl 110ch 5CV | D1896 110ch (81kw) 5cv M5 | 1996-04 -> 1998-07 | Simple / Double optiques | T4W / W5W | W5W - P21/5W | H4 / H7 / D2-S | H4 / H7 |  | P21W | P21W | W5W | H1 | P21W | P21W | P21/5W | W2,3W | C5W | C10W |  |  | R5W | C10W | W5W
AUD0320DM | AUDI | A4 | A4 >02.99 | BER4P | TDi Pak Cl 110ch 6CV | D1896 110ch (81kw) 6cv M5 | 1998-08 -> 1999-02 | Simple / Double optiques | T4W / W5W | W5W - P21/5W | H4 / H7 / D2-S | H4 / H7 |  | P21W | P21W | W5W | H1 | P21W | P21W | P21/5W | W2,3W | C5W | C10W |  |  | R5W | C10W | W5W
AUD0320BR | AUDI | A4 | A4 >02.99 | BER4P | TDi Pk C A 110ch 5CV | D1896 110ch (81kw) 5cv A4 | 1996-04 -> 1998-07 | Simple / Double optiques | T4W / W5W | W5W - P21/5W | H4 / H7 / D2-S | H4 / H7 |  | P21W | P21W | W5W | H1 | P21W | P21W | P21/5W | W2,3W | C5W | C10W |  |  | R5W | C10W | W5W
AUD0320DN | AUDI | A4 | A4 >02.99 | BER4P | TDi Pk C A 110ch 7CV | D1896 110ch (81kw) 7cv A4 | 1998-08 -> 1999-02 | Simple / Double optiques | T4W / W5W | W5W - P21/5W | H4 / H7 / D2-S | H4 / H7 |  | P21W | P21W | W5W | H1 | P21W | P21W | P21/5W | W2,3W | C5W | C10W |  |  | R5W | C10W | W5W
AUD0320BS | AUDI | A4 | A4 >02.99 | BER4P | TDi Pk Pl 110ch 5CV | D1896 110ch (81kw) 5cv M5 | 1996-04 -> 1998-07 | Simple / Double optiques | T4W / W5W | W5W - P21/5W | H4 / H7 / D2-S | H4 / H7 |  | P21W | P21W | W5W | H1 | P21W | P21W | P21/5W | W2,3W | C5W | C10W |  |  | R5W | C10W | W5W
AUD0320DP | AUDI | A4 | A4 >02.99 | BER4P | TDi Pk Pl 110ch 6CV | D1896 110ch (81kw) 6cv M5 | 1998-08 -> 1999-02 | Simple / Double optiques | T4W / W5W | W5W - P21/5W | H4 / H7 / D2-S | H4 / H7 |  | P21W | P21W | W5W | H1 | P21W | P21W | P21/5W | W2,3W | C5W | C10W |  |  | R5W | C10W | W5W
AUD0320BT | AUDI | A4 | A4 >02.99 | BER4P | TDi Pk P A 110ch 5CV | D1896 110ch (81kw) 5cv A4 | 1996-04 -> 1998-07 | Simple / Double optiques | T4W / W5W | W5W - P21/5W | H4 / H7 / D2-S | H4 / H7 |  | P21W | P21W | W5W | H1 | P21W | P21W | P21/5W | W2,3W | C5W | C10W |  |  | R5W | C10W | W5W
AUD0320DQ | AUDI | A4 | A4 >02.99 | BER4P | TDi Pk P A 110ch 7CV | D1896 110ch (81kw) 7cv A4 | 1998-08 -> 1999-02 | Simple / Double optiques | T4W / W5W | W5W - P21/5W | H4 / H7 / D2-S | H4 / H7 |  | P21W | P21W | W5W | H1 | P21W | P21W | P21/5W | W2,3W | C5W | C10W |  |  | R5W | C10W | W5W
AUD0320BU | AUDI | A4 | A4 >02.99 | BER4P | TDi Q Pack Clim 5CV | D1896 110ch (81kw) 5cv M5 | 1996-09 -> 1998-07 | Simple / Double optiques | T4W / W5W | W5W - P21/5W | H4 / H7 / D2-S | H4 / H7 |  | P21W | P21W | W5W | H1 | P21W | P21W | P21/5W | W2,3W | C5W | C10W |  |  | R5W | C10W | W5W
AUD0320DO | AUDI | A4 | A4 >02.99 | BER4P | TDi Q Pack Clim 7CV | D1896 110ch (81kw) 7cv M5 | 1998-08 -> 1999-02 | Simple / Double optiques | T4W / W5W | W5W - P21/5W | H4 / H7 / D2-S | H4 / H7 |  | P21W | P21W | W5W | H1 | P21W | P21W | P21/5W | W2,3W | C5W | C10W |  |  | R5W | C10W | W5W
AUD0320BV | AUDI | A4 | A4 >02.99 | BER4P | TDi Q Pack Plus 5CV | D1896 110ch (81kw) 5cv M5 | 1996-09 -> 1998-07 | Simple / Double optiques | T4W / W5W | W5W - P21/5W | H4 / H7 / D2-S | H4 / H7 |  | P21W | P21W | W5W | H1 | P21W | P21W | P21/5W | W2,3W | C5W | C10W |  |  | R5W | C10W | W5W
AUD0320DR | AUDI | A4 | A4 >02.99 | BER4P | TDi Q Pack Plus 7CV | D1896 110ch (81kw) 7cv M5 | 1998-08 -> 1999-02 | Simple / Double optiques | T4W / W5W | W5W - P21/5W | H4 / H7 / D2-S | H4 / H7 |  | P21W | P21W | W5W | H1 | P21W | P21W | P21/5W | W2,3W | C5W | C10W |  |  | R5W | C10W | W5W
AUD0320CJ | AUDI | A4 | A4 >02.99 | BER4P | 2.5 TDi P Cli B5 7CV | D2496 150ch (110kw) 7cv M5 | 1998-04 -> 1998-07 | Simple / Double optiques | T4W / W5W | W5W - P21/5W | H4 / H7 / D2-S | H4 / H7 |  | P21W | P21W | W5W | H1 | P21W | P21W | P21/5W | W2,3W | C5W | C10W |  |  | R5W | C10W | W5W
AUD0320DS | AUDI | A4 | A4 >02.99 | BER4P | 2.5 TDi P Cli B5 9CV | D2496 150ch (110kw) 9cv M5 | 1998-08 -> 1999-02 | Simple / Double optiques | T4W / W5W | W5W - P21/5W | H4 / H7 / D2-S | H4 / H7 |  | P21W | P21W | W5W | H1 | P21W | P21W | P21/5W | W2,3W | C5W | C10W |  |  | R5W | C10W | W5W
AUD0320CK | AUDI | A4 | A4 >02.99 | BER4P | 2.5 TDi P Cl B6 10CV | D2496 150ch (110kw) 10cv M6 | 1998-04 -> 1998-07 | Simple / Double optiques | T4W / W5W | W5W - P21/5W | H4 / H7 / D2-S | H4 / H7 |  | P21W | P21W | W5W | H1 | P21W | P21W | P21/5W | W2,3W | C5W | C10W |  |  | R5W | C10W | W5W
AUD0320DT | AUDI | A4 | A4 >02.99 | BER4P | 2.5 TDi P Cl B6 9CV | D2496 150ch (110kw) 9cv M6 | 1998-08 -> 1999-02 | Simple / Double optiques | T4W / W5W | W5W - P21/5W | H4 / H7 / D2-S | H4 / H7 |  | P21W | P21W | W5W | H1 | P21W | P21W | P21/5W | W2,3W | C5W | C10W |  |  | R5W | C10W | W5W
AUD0320CL | AUDI | A4 | A4 >02.99 | BER4P | 2.5 TDi Pack Clim Ti | D2496 150ch (110kw) 10cv A5 | 1998-04 -> 1999-02 | Simple / Double optiques | T4W / W5W | W5W - P21/5W | H4 / H7 / D2-S | H4 / H7 |  | P21W | P21W | W5W | H1 | P21W | P21W | P21/5W | W2,3W | C5W | C10W |  |  | R5W | C10W | W5W
AUD0320CM | AUDI | A4 | A4 >02.99 | BER4P | 2.5 TDi Pack Clim Qu | D2496 150ch (110kw) 10cv M6 | 1998-04 -> 1999-02 | Simple / Double optiques | T4W / W5W | W5W - P21/5W | H4 / H7 / D2-S | H4 / H7 |  | P21W | P21W | W5W | H1 | P21W | P21W | P21/5W | W2,3W | C5W | C10W |  |  | R5W | C10W | W5W
AUD0320DU | AUDI | A4 | A4 >02.99 | BER4P | 2.5 TDi Pack Cl Qu A | D2496 150ch (110kw) 10cv A5 | 1998-08 -> 1999-02 | Simple / Double optiques | T4W / W5W | W5W - P21/5W | H4 / H7 / D2-S | H4 / H7 |  | P21W | P21W | W5W | H1 | P21W | P21W | P21/5W | W2,3W | C5W | C10W |  |  | R5W | C10W | W5W
AUD0320CN | AUDI | A4 | A4 >02.99 | BER4P | 2.5 TDi P Pl B5 7CV | D2496 150ch (110kw) 7cv M5 | 1998-04 -> 1998-07 | Simple / Double optiques | T4W / W5W | W5W - P21/5W | H4 / H7 / D2-S | H4 / H7 |  | P21W | P21W | W5W | H1 | P21W | P21W | P21/5W | W2,3W | C5W | C10W |  |  | R5W | C10W | W5W
AUD0320DV | AUDI | A4 | A4 >02.99 | BER4P | 2.5 TDi P Pl B5 9CV | D2496 150ch (110kw) 9cv M5 | 1998-08 -> 1999-02 | Simple / Double optiques | T4W / W5W | W5W - P21/5W | H4 / H7 / D2-S | H4 / H7 |  | P21W | P21W | W5W | H1 | P21W | P21W | P21/5W | W2,3W | C5W | C10W |  |  | R5W | C10W | W5W
AUD0320CO | AUDI | A4 | A4 >02.99 | BER4P | 2.5 TDi P Pl B6 10CV | D2496 150ch (110kw) 10cv M6 | 1998-04 -> 1998-07 | Simple / Double optiques | T4W / W5W | W5W - P21/5W | H4 / H7 / D2-S | H4 / H7 |  | P21W | P21W | W5W | H1 | P21W | P21W | P21/5W | W2,3W | C5W | C10W |  |  | R5W | C10W | W5W
AUD0320DW | AUDI | A4 | A4 >02.99 | BER4P | 2.5 TDi P Pl B6 9CV | D2496 150ch (110kw) 9cv M6 | 1998-08 -> 1999-02 | Simple / Double optiques | T4W / W5W | W5W - P21/5W | H4 / H7 / D2-S | H4 / H7 |  | P21W | P21W | W5W | H1 | P21W | P21W | P21/5W | W2,3W | C5W | C10W |  |  | R5W | C10W | W5W
AUD0320CP | AUDI | A4 | A4 >02.99 | BER4P | 2.5 TDi Pack Plus Ti | D2496 150ch (110kw) 10cv A5 | 1998-04 -> 1999-02 | Simple / Double optiques | T4W / W5W | W5W - P21/5W | H4 / H7 / D2-S | H4 / H7 |  | P21W | P21W | W5W | H1 | P21W | P21W | P21/5W | W2,3W | C5W | C10W |  |  | R5W | C10W | W5W
AUD0320CQ | AUDI | A4 | A4 >02.99 | BER4P | 2.5 TDi Pack Plus Qu | D2496 150ch (110kw) 10cv M6 | 1998-04 -> 1999-02 | Simple / Double optiques | T4W / W5W | W5W - P21/5W | H4 / H7 / D2-S | H4 / H7 |  | P21W | P21W | W5W | H1 | P21W | P21W | P21/5W | W2,3W | C5W | C10W |  |  | R5W | C10W | W5W
AUD0320DX | AUDI | A4 | A4 >02.99 | BER4P | 2.5 TDi Pak Pl Qu Au | D2496 150ch (110kw) 10cv A5 | 1998-08 -> 1999-02 | Simple / Double optiques | T4W / W5W | W5W - P21/5W | H4 / H7 / D2-S | H4 / H7 |  | P21W | P21W | W5W | H1 | P21W | P21W | P21/5W | W2,3W | C5W | C10W |  |  | R5W | C10W | W5W
AUD0390AA | AUDI | A4 | A4 02.99> | BER4P | 1.6 Referee | E1595 101ch (74kw) 7cv M5 | 1999-02 -> | Simple / Double optiques | T4W / W5W | W5W - P21/5W | H4 / H7 / D2-S | H4 / H7 |  | P21W | P21W | W5W | H1 | P21W | P21W | P21/5W | W2,3W | C5W | C10W |  |  | R5W | C10W | W5W
AUD0390AB | AUDI | A4 | A4 02.99> | BER4P | 1.6 Pack | E1595 101ch (74kw) 7cv M5 | 1999-02 -> | Simple / Double optiques | T4W / W5W | W5W - P21/5W | H4 / H7 / D2-S | H4 / H7 |  | P21W | P21W | W5W | H1 | P21W | P21W | P21/5W | W2,3W | C5W | C10W |  |  | R5W | C10W | W5W
AUD0390AC | AUDI | A4 | A4 02.99> | BER4P | 1.6 Pack Auto | E1595 101ch (74kw) 7cv A4 | 1999-02 -> 2000-06 | Simple / Double optiques | T4W / W5W | W5W - P21/5W | H4 / H7 / D2-S | H4 / H7 |  | P21W | P21W | W5W | H1 | P21W | P21W | P21/5W | W2,3W | C5W | C10W |  |  | R5W | C10W | W5W
AUD0390AD | AUDI | A4 | A4 02.99> | BER4P | 1.8 Pack | E1781 125ch (92kw) 8cv M5 | 1999-02 -> | Simple / Double optiques | T4W / W5W | W5W - P21/5W | H4 / H7 / D2-S | H4 / H7 |  | P21W | P21W | W5W | H1 | P21W | P21W | P21/5W | W2,3W | C5W | C10W |  |  | R5W | C10W | W5W
AUD0390AE | AUDI | A4 | A4 02.99> | BER4P | 1.8 Pack Auto | E1781 125ch (92kw) 9cv A4 | 1999-02 -> | Simple / Double optiques | T4W / W5W | W5W - P21/5W | H4 / H7 / D2-S | H4 / H7 |  | P21W | P21W | W5W | H1 | P21W | P21W | P21/5W | W2,3W | C5W | C10W |  |  | R5W | C10W | W5W
AUD0390AF | AUDI | A4 | A4 02.99> | BER4P | 1.8T Pack | E1781 150ch (110kw) 9cv M5 | 1999-02 -> | Simple / Double optiques | T4W / W5W | W5W - P21/5W | H4 / H7 / D2-S | H4 / H7 |  | P21W | P21W | W5W | H1 | P21W | P21W | P21/5W | W2,3W | C5W | C10W |  |  | R5W | C10W | W5W
AUD0390AG | AUDI | A4 | A4 02.99> | BER4P | 1.8T Pack Tiptronic | E1781 150ch (110kw) 10cv A5 | 1999-02 -> | Simple / Double optiques | T4W / W5W | W5W - P21/5W | H4 / H7 / D2-S | H4 / H7 |  | P21W | P21W | W5W | H1 | P21W | P21W | P21/5W | W2,3W | C5W | C10W |  |  | R5W | C10W | W5W
AUD0390AH | AUDI | A4 | A4 02.99> | BER4P | 1.8T Pack Plus | E1781 150ch (110kw) 9cv M5 | 1999-02 -> | Simple / Double optiques | T4W / W5W | W5W - P21/5W | H4 / H7 / D2-S | H4 / H7 |  | P21W | P21W | W5W | H1 | P21W | P21W | P21/5W | W2,3W | C5W | C10W |  |  | R5W | C10W | W5W
AUD0390AI | AUDI | A4 | A4 02.99> | BER4P | 1.8T Pack Plus Tipt | E1781 150ch (110kw) 10cv A5 | 1999-02 -> | Simple / Double optiques | T4W / W5W | W5W - P21/5W | H4 / H7 / D2-S | H4 / H7 |  | P21W | P21W | W5W | H1 | P21W | P21W | P21/5W | W2,3W | C5W | C10W |  |  | R5W | C10W | W5W
AUD0390AJ | AUDI | A4 | A4 02.99> | BER4P | 1.8T Pack Quattro | E1781 150ch (110kw) 10cv M5 | 1999-02 -> | Simple / Double optiques | T4W / W5W | W5W - P21/5W | H4 / H7 / D2-S | H4 / H7 |  | P21W | P21W | W5W | H1 | P21W | P21W | P21/5W | W2,3W | C5W | C10W |  |  | R5W | C10W | W5W
AUD0390AK | AUDI | A4 | A4 02.99> | BER4P | 1.8T Pack Plus Quatt | E1781 150ch (110kw) 10cv M5 | 1999-02 -> | Simple / Double optiques | T4W / W5W | W5W - P21/5W | H4 / H7 / D2-S | H4 / H7 |  | P21W | P21W | W5W | H1 | P21W | P21W | P21/5W | W2,3W | C5W | C10W |  |  | R5W | C10W | W5W
AUD0390AL | AUDI | A4 | A4 02.99> | BER4P | 2.4 Pack | E2393 165ch (121kw) 11cv M5 | 1999-02 -> | Simple / Double optiques | T4W / W5W | W5W - P21/5W | H4 / H7 / D2-S | H4 / H7 |  | P21W | P21W | W5W | H1 | P21W | P21W | P21/5W | W2,3W | C5W | C10W |  |  | R5W | C10W | W5W
AUD0390AM | AUDI | A4 | A4 02.99> | BER4P | 2.4 Pack Tiptronic | E2393 165ch (121kw) 11cv A5 | 1999-02 -> | Simple / Double optiques | T4W / W5W | W5W - P21/5W | H4 / H7 / D2-S | H4 / H7 |  | P21W | P21W | W5W | H1 | P21W | P21W | P21/5W | W2,3W | C5W | C10W |  |  | R5W | C10W | W5W
AUD0390AN | AUDI | A4 | A4 02.99> | BER4P | 2.4 Pack Plus | E2393 165ch (121kw) 11cv M5 | 1999-02 -> | Simple / Double optiques | T4W / W5W | W5W - P21/5W | H4 / H7 / D2-S | H4 / H7 |  | P21W | P21W | W5W | H1 | P21W | P21W | P21/5W | W2,3W | C5W | C10W |  |  | R5W | C10W | W5W
AUD0390AO | AUDI | A4 | A4 02.99> | BER4P | 2.4 Pack Plus Tiptro | E2393 165ch (121kw) 11cv A5 | 1999-02 -> | Simple / Double optiques | T4W / W5W | W5W - P21/5W | H4 / H7 / D2-S | H4 / H7 |  | P21W | P21W | W5W | H1 | P21W | P21W | P21/5W | W2,3W | C5W | C10W |  |  | R5W | C10W | W5W
AUD0390AP | AUDI | A4 | A4 02.99> | BER4P | 2.4 Pack Plus Quattr | E2393 165ch (121kw) 13cv M5 | 1999-02 -> 2000-06 | Simple / Double optiques | T4W / W5W | W5W - P21/5W | H4 / H7 / D2-S | H4 / H7 |  | P21W | P21W | W5W | H1 | P21W | P21W | P21/5W | W2,3W | C5W | C10W |  |  | R5W | C10W | W5W
AUD0390AQ | AUDI | A4 | A4 02.99> | BER4P | 2.8 Pack | E2771 193ch (142kw) 13cv M5 | 1999-02 -> 2000-06 | Simple / Double optiques | T4W / W5W | W5W - P21/5W | H4 / H7 / D2-S | H4 / H7 |  | P21W | P21W | W5W | H1 | P21W | P21W | P21/5W | W2,3W | C5W | C10W |  |  | R5W | C10W | W5W
AUD0390AR | AUDI | A4 | A4 02.99> | BER4P | 2.8 Pack Tiptronic | E2771 193ch (142kw) 13cv A5 | 1999-02 -> 2000-06 | Simple / Double optiques | T4W / W5W | W5W - P21/5W | H4 / H7 / D2-S | H4 / H7 |  | P21W | P21W | W5W | H1 | P21W | P21W | P21/5W | W2,3W | C5W | C10W |  |  | R5W | C10W | W5W
AUD0390AS | AUDI | A4 | A4 02.99> | BER4P | 2.8 Pack Plus | E2771 193ch (142kw) 13cv M5 | 1999-02 -> 2000-06 | Simple / Double optiques | T4W / W5W | W5W - P21/5W | H4 / H7 / D2-S | H4 / H7 |  | P21W | P21W | W5W | H1 | P21W | P21W | P21/5W | W2,3W | C5W | C10W |  |  | R5W | C10W | W5W
AUD0390AT | AUDI | A4 | A4 02.99> | BER4P | 2.8 Pack Plus Tiptro | E2771 193ch (142kw) 13cv A5 | 1999-02 -> 2000-06 | Simple / Double optiques | T4W / W5W | W5W - P21/5W | H4 / H7 / D2-S | H4 / H7 |  | P21W | P21W | W5W | H1 | P21W | P21W | P21/5W | W2,3W | C5W | C10W |  |  | R5W | C10W | W5W
AUD0390AU | AUDI | A4 | A4 02.99> | BER4P | 2.8 Pack Plus Quattr | E2771 193ch (142kw) 13cv M5 | 1999-02 -> | Simple / Double optiques | T4W / W5W | W5W - P21/5W | H4 / H7 / D2-S | H4 / H7 |  | P21W | P21W | W5W | H1 | P21W | P21W | P21/5W | W2,3W | C5W | C10W |  |  | R5W | C10W | W5W
AUD0390AV | AUDI | A4 | A4 02.99> | BER4P | 2.8 P Plus Quat Tipt | E2771 193ch (142kw) 13cv A5 | 1999-02 -> | Simple / Double optiques | T4W / W5W | W5W - P21/5W | H4 / H7 / D2-S | H4 / H7 |  | P21W | P21W | W5W | H1 | P21W | P21W | P21/5W | W2,3W | C5W | C10W |  |  | R5W | C10W | W5W
AUD0390AW | AUDI | A4 | A4 02.99> | BER4P | S4 | E2671 265ch (195kw) 19cv M6 | 1999-02 -> | Simple / Double optiques | T4W / W5W | W5W - P21/5W | H4 / H7 / D2-S | H4 / H7 |  | P21W | P21W | W5W | H1 | P21W | P21W | P21/5W | W2,3W | C5W | C10W |  |  | R5W | C10W | W5W
AUD0390AX | AUDI | A4 | A4 02.99> | BER4P | 1.9TDi 90 Referee | D1896 90ch (66kw) 6cv M5 | 1999-02 -> | Simple / Double optiques | T4W / W5W | W5W - P21/5W | H4 / H7 / D2-S | H4 / H7 |  | P21W | P21W | W5W | H1 | P21W | P21W | P21/5W | W2,3W | C5W | C10W |  |  | R5W | C10W | W5W
AUD0390AY | AUDI | A4 | A4 02.99> | BER4P | 1.9TDi 110 Referee | D1896 110ch (81kw) 6cv M5 | 1999-02 -> 2000-06 | Simple / Double optiques | T4W / W5W | W5W - P21/5W | H4 / H7 / D2-S | H4 / H7 |  | P21W | P21W | W5W | H1 | P21W | P21W | P21/5W | W2,3W | C5W | C10W |  |  | R5W | C10W | W5W
AUD0390AZ | AUDI | A4 | A4 02.99> | BER4P | 1.9TDi 110 Pack | D1896 110ch (81kw) 6cv M5 | 1999-02 -> 2000-06 | Simple / Double optiques | T4W / W5W | W5W - P21/5W | H4 / H7 / D2-S | H4 / H7 |  | P21W | P21W | W5W | H1 | P21W | P21W | P21/5W | W2,3W | C5W | C10W |  |  | R5W | C10W | W5W
AUD0390BA | AUDI | A4 | A4 02.99> | BER4P | 1.9TDi 110 Pack Auto | D1896 110ch (81kw) 7cv A4 | 1999-02 -> 2000-06 | Simple / Double optiques | T4W / W5W | W5W - P21/5W | H4 / H7 / D2-S | H4 / H7 |  | P21W | P21W | W5W | H1 | P21W | P21W | P21/5W | W2,3W | C5W | C10W |  |  | R5W | C10W | W5W
AUD0390BB | AUDI | A4 | A4 02.99> | BER4P | 1.9TDi 110 Pack Quat | D1896 110ch (81kw) 7cv M5 | 1999-02 -> 2000-06 | Simple / Double optiques | T4W / W5W | W5W - P21/5W | H4 / H7 / D2-S | H4 / H7 |  | P21W | P21W | W5W | H1 | P21W | P21W | P21/5W | W2,3W | C5W | C10W |  |  | R5W | C10W | W5W
AUD0390BC | AUDI | A4 | A4 02.99> | BER4P | 1.9TDi 110 Pack Plus | D1896 110ch (81kw) 6cv M5 | 1999-02 -> 2000-06 | Simple / Double optiques | T4W / W5W | W5W - P21/5W | H4 / H7 / D2-S | H4 / H7 |  | P21W | P21W | W5W | H1 | P21W | P21W | P21/5W | W2,3W | C5W | C10W |  |  | R5W | C10W | W5W
AUD0390BD | AUDI | A4 | A4 02.99> | BER4P | 1.9TDi 110 P Plus Au | D1896 110ch (81kw) 7cv A4 | 1999-02 -> 2000-06 | Simple / Double optiques | T4W / W5W | W5W - P21/5W | H4 / H7 / D2-S | H4 / H7 |  | P21W | P21W | W5W | H1 | P21W | P21W | P21/5W | W2,3W | C5W | C10W |  |  | R5W | C10W | W5W
AUD0390BE | AUDI | A4 | A4 02.99> | BER4P | 1.9TDi 110 P Plus Qu | D1896 110ch (81kw) 7cv M5 | 1999-02 -> 2000-06 | Simple / Double optiques | T4W / W5W | W5W - P21/5W | H4 / H7 / D2-S | H4 / H7 |  | P21W | P21W | W5W | H1 | P21W | P21W | P21/5W | W2,3W | C5W | C10W |  |  | R5W | C10W | W5W
AUD0390BQ | AUDI | A4 | A4 02.99> | BER4P | 1.9TDi 115 Referee | D1896 116ch (85kw) 7cv M5 | 2000-07 -> | Simple / Double optiques | T4W / W5W | W5W - P21/5W | H4 / H7 / D2-S | H4 / H7 |  | P21W | P21W | W5W | H1 | P21W | P21W | P21/5W | W2,3W | C5W | C10W |  |  | R5W | C10W | W5W
AUD0390BR | AUDI | A4 | A4 02.99> | BER4P | 1.9TDi 115 Pack | D1896 116ch (85kw) 7cv M5 | 2000-07 -> | Simple / Double optiques | T4W / W5W | W5W - P21/5W | H4 / H7 / D2-S | H4 / H7 |  | P21W | P21W | W5W | H1 | P21W | P21W | P21/5W | W2,3W | C5W | C10W |  |  | R5W | C10W | W5W
AUD0390BS | AUDI | A4 | A4 02.99> | BER4P | 1.9TDi 115 Pack Tipt | D1896 116ch (85kw) 7cv A5 | 2000-07 -> | Simple / Double optiques | T4W / W5W | W5W - P21/5W | H4 / H7 / D2-S | H4 / H7 |  | P21W | P21W | W5W | H1 | P21W | P21W | P21/5W | W2,3W | C5W | C10W |  |  | R5W | C10W | W5W
AUD0390BT | AUDI | A4 | A4 02.99> | BER4P | 1.9TDi 115 Pack Quat | D1896 116ch (85kw) 7cv M6 | 2000-07 -> | Simple / Double optiques | T4W / W5W | W5W - P21/5W | H4 / H7 / D2-S | H4 / H7 |  | P21W | P21W | W5W | H1 | P21W | P21W | P21/5W | W2,3W | C5W | C10W |  |  | R5W | C10W | W5W
AUD0390BU | AUDI | A4 | A4 02.99> | BER4P | 1.9TDi 115 Pack Plus | D1896 116ch (85kw) 7cv M5 | 2000-07 -> | Simple / Double optiques | T4W / W5W | W5W - P21/5W | H4 / H7 / D2-S | H4 / H7 |  | P21W | P21W | W5W | H1 | P21W | P21W | P21/5W | W2,3W | C5W | C10W |  |  | R5W | C10W | W5W
AUD0390BV | AUDI | A4 | A4 02.99> | BER4P | 1.9TDi 115 P Plus Ti | D1896 116ch (85kw) 7cv A5 | 2000-07 -> | Simple / Double optiques | T4W / W5W | W5W - P21/5W | H4 / H7 / D2-S | H4 / H7 |  | P21W | P21W | W5W | H1 | P21W | P21W | P21/5W | W2,3W | C5W | C10W |  |  | R5W | C10W | W5W
AUD0390BW | AUDI | A4 | A4 02.99> | BER4P | 1.9TDi 115 P Plus Qu | D1896 116ch (85kw) 7cv M6 | 2000-07 -> | Simple / Double optiques | T4W / W5W | W5W - P21/5W | H4 / H7 / D2-S | H4 / H7 |  | P21W | P21W | W5W | H1 | P21W | P21W | P21/5W | W2,3W | C5W | C10W |  |  | R5W | C10W | W5W
AUD0390BF | AUDI | A4 | A4 02.99> | BER4P | V6 TDi Referee | D2496 150ch (110kw) 9cv M6 | 1999-02 -> | Simple / Double optiques | T4W / W5W | W5W - P21/5W | H4 / H7 / D2-S | H4 / H7 |  | P21W | P21W | W5W | H1 | P21W | P21W | P21/5W | W2,3W | C5W | C10W |  |  | R5W | C10W | W5W
AUD0390BG | AUDI | A4 | A4 02.99> | BER4P | V6 TDi Pack | D2496 150ch (110kw) 9cv M6 | 1999-02 -> | Simple / Double optiques | T4W / W5W | W5W - P21/5W | H4 / H7 / D2-S | H4 / H7 |  | P21W | P21W | W5W | H1 | P21W | P21W | P21/5W | W2,3W | C5W | C10W |  |  | R5W | C10W | W5W
AUD0390BH | AUDI | A4 | A4 02.99> | BER4P | V6 TDi Pack Tiptronic | D2496 150ch (110kw) 10cv A5 | 1999-02 -> | Simple / Double optiques | T4W / W5W | W5W - P21/5W | H4 / H7 / D2-S | H4 / H7 |  | P21W | P21W | W5W | H1 | P21W | P21W | P21/5W | W2,3W | C5W | C10W |  |  | R5W | C10W | W5W
AUD0390BI | AUDI | A4 | A4 02.99> | BER4P | V6 TDi Pack Quattro | D2496 150ch (110kw) 10cv M6 | 1999-02 -> | Simple / Double optiques | T4W / W5W | W5W - P21/5W | H4 / H7 / D2-S | H4 / H7 |  | P21W | P21W | W5W | H1 | P21W | P21W | P21/5W | W2,3W | C5W | C10W |  |  | R5W | C10W | W5W
AUD0390BJ | AUDI | A4 | A4 02.99> | BER4P | V6 TDi P Quattro Tip | D2496 150ch (110kw) 10cv A5 | 1999-02 -> | Simple / Double optiques | T4W / W5W | W5W - P21/5W | H4 / H7 / D2-S | H4 / H7 |  | P21W | P21W | W5W | H1 | P21W | P21W | P21/5W | W2,3W | C5W | C10W |  |  | R5W | C10W | W5W
AUD0390BK | AUDI | A4 | A4 02.99> | BER4P | V6 TDi Pack Plus | D2496 150ch (110kw) 9cv M6 | 1999-02 -> | Simple / Double optiques | T4W / W5W | W5W - P21/5W | H4 / H7 / D2-S | H4 / H7 |  | P21W | P21W | W5W | H1 | P21W | P21W | P21/5W | W2,3W | C5W | C10W |  |  | R5W | C10W | W5W
AUD0390BL | AUDI | A4 | A4 02.99> | BER4P | V6 TDi Pack Plus Tip | D2496 150ch (110kw) 10cv A5 | 1999-02 -> | Simple / Double optiques | T4W / W5W | W5W - P21/5W | H4 / H7 / D2-S | H4 / H7 |  | P21W | P21W | W5W | H1 | P21W | P21W | P21/5W | W2,3W | C5W | C10W |  |  | R5W | C10W | W5W
AUD0390BM | AUDI | A4 | A4 02.99> | BER4P | V6 TDi Pack Plus Qua | D2496 150ch (110kw) 10cv M6 | 1999-02 -> | Simple / Double optiques | T4W / W5W | W5W - P21/5W | H4 / H7 / D2-S | H4 / H7 |  | P21W | P21W | W5W | H1 | P21W | P21W | P21/5W | W2,3W | C5W | C10W |  |  | R5W | C10W | W5W
AUD0390BN | AUDI | A4 | A4 02.99> | BER4P | V6 TDi Pa Pl Qua Tip | D2496 150ch (110kw) 10cv A5 | 1999-02 -> | Simple / Double optiques | T4W / W5W | W5W - P21/5W | H4 / H7 / D2-S | H4 / H7 |  | P21W | P21W | W5W | H1 | P21W | P21W | P21/5W | W2,3W | C5W | C10W |  |  | R5W | C10W | W5W
AUD0390BO | AUDI | A4 | A4 02.99> | BER4P | V6 TDi Pack Sport | D2496 150ch (110kw) 9cv M6 | 1999-10 -> | Simple / Double optiques | T4W / W5W | W5W - P21/5W | H4 / H7 / D2-S | H4 / H7 |  | P21W | P21W | W5W | H1 | P21W | P21W | P21/5W | W2,3W | C5W | C10W |  |  | R5W | C10W | W5W
AUD0390BX | AUDI | A4 | A4 02.99> | BER4P | V6 TDi Pack Sport Ti | D2496 150ch (110kw) 10cv A5 | 2000-07 -> | Simple / Double optiques | T4W / W5W | W5W - P21/5W | H4 / H7 / D2-S | H4 / H7 |  | P21W | P21W | W5W | H1 | P21W | P21W | P21/5W | W2,3W | C5W | C10W |  |  | R5W | C10W | W5W
AUD0390BP | AUDI | A4 | A4 02.99> | BER4P | V6 TDi Pack Sport Qu | D2496 150ch (110kw) 10cv M6 | 1999-10 -> | Simple / Double optiques | T4W / W5W | W5W - P21/5W | H4 / H7 / D2-S | H4 / H7 |  | P21W | P21W | W5W | H1 | P21W | P21W | P21/5W | W2,3W | C5W | C10W |  |  | R5W | C10W | W5W
AUD0330BF | AUDI | A4 | A4 AVANT >02.99 | BRK5P | 1.6 | E1595 101ch (74kw) 7cv M5 | 1997-01 -> 1998-01 | Simple / Double optiques | T4W / W5W | W5W - P21/5W | H4 / H7 / D2-S | H4 / H7 |  | P21W | P21W | W5W | H1 | P21W | P21W | P21/5W | W2,3W | C5W | C10W |  |  | R5W | C10W | W5W
AUD0330BQ | AUDI | A4 | A4 AVANT >02.99 | BRK5P | 1.6 Referee | E1595 101ch (74kw) 7cv M5 | 1998-04 -> 1999-02 | Simple / Double optiques | T4W / W5W | W5W - P21/5W | H4 / H7 / D2-S | H4 / H7 |  | P21W | P21W | W5W | H1 | P21W | P21W | P21/5W | W2,3W | C5W | C10W |  |  | R5W | C10W | W5W
AUD0330BG | AUDI | A4 | A4 AVANT >02.99 | BRK5P | 1.6 Pack Clim | E1595 101ch (74kw) 7cv M5 | 1997-01 -> 1999-02 | Simple / Double optiques | T4W / W5W | W5W - P21/5W | H4 / H7 / D2-S | H4 / H7 |  | P21W | P21W | W5W | H1 | P21W | P21W | P21/5W | W2,3W | C5W | C10W |  |  | R5W | C10W | W5W
AUD0330AA | AUDI | A4 | A4 AVANT >02.99 | BRK5P | 1.8 | E1781 125ch (92kw) 9cv M5 | 1996-04 -> 1996-12 | Simple / Double optiques | T4W / W5W | W5W - P21/5W | H4 / H7 / D2-S | H4 / H7 |  | P21W | P21W | W5W | H1 | P21W | P21W | P21/5W | W2,3W | C5W | C10W |  |  | R5W | C10W | W5W
AUD0330AB | AUDI | A4 | A4 AVANT >02.99 | BRK5P | 1.8 Auto | E1781 125ch (92kw) 12cv A4 | 1996-04 -> 1996-12 | Simple / Double optiques | T4W / W5W | W5W - P21/5W | H4 / H7 / D2-S | H4 / H7 |  | P21W | P21W | W5W | H1 | P21W | P21W | P21/5W | W2,3W | C5W | C10W |  |  | R5W | C10W | W5W
AUD0330AC | AUDI | A4 | A4 AVANT >02.99 | BRK5P | 1.8 Pack Clim 9CV | E1781 125ch (92kw) 9cv M5 | 1996-04 -> 1998-07 | Simple / Double optiques | T4W / W5W | W5W - P21/5W | H4 / H7 / D2-S | H4 / H7 |  | P21W | P21W | W5W | H1 | P21W | P21W | P21/5W | W2,3W | C5W | C10W |  |  | R5W | C10W | W5W
AUD0330CA | AUDI | A4 | A4 AVANT >02.99 | BRK5P | 1.8 Pack Clim 8CV | E1781 125ch (92kw) 8cv M5 | 1998-08 -> 1999-02 | Simple / Double optiques | T4W / W5W | W5W - P21/5W | H4 / H7 / D2-S | H4 / H7 |  | P21W | P21W | W5W | H1 | P21W | P21W | P21/5W | W2,3W | C5W | C10W |  |  | R5W | C10W | W5W
AUD0330AD | AUDI | A4 | A4 AVANT >02.99 | BRK5P | 1.8 Pak Cl Auto 12CV | E1781 125ch (92kw) 12cv A4 | 1996-04 -> 1998-07 | Simple / Double optiques | T4W / W5W | W5W - P21/5W | H4 / H7 / D2-S | H4 / H7 |  | P21W | P21W | W5W | H1 | P21W | P21W | P21/5W | W2,3W | C5W | C10W |  |  | R5W | C10W | W5W
AUD0330CB | AUDI | A4 | A4 AVANT >02.99 | BRK5P | 1.8 Pak Cl Auto 9CV | E1781 125ch (92kw) 9cv A4 | 1998-08 -> 1999-02 | Simple / Double optiques | T4W / W5W | W5W - P21/5W | H4 / H7 / D2-S | H4 / H7 |  | P21W | P21W | W5W | H1 | P21W | P21W | P21/5W | W2,3W | C5W | C10W |  |  | R5W | C10W | W5W
AUD0330BH | AUDI | A4 | A4 AVANT >02.99 | BRK5P | 1.8 Pack Plus | E1781 125ch (92kw) 9cv M5 | 1997-01 -> 1998-01 | Simple / Double optiques | T4W / W5W | W5W - P21/5W | H4 / H7 / D2-S | H4 / H7 |  | P21W | P21W | W5W | H1 | P21W | P21W | P21/5W | W2,3W | C5W | C10W |  |  | R5W | C10W | W5W
AUD0330BI | AUDI | A4 | A4 AVANT >02.99 | BRK5P | 1.8 Pack Plus Auto | E1781 125ch (92kw) 12cv A4 | 1997-01 -> 1998-01 | Simple / Double optiques | T4W / W5W | W5W - P21/5W | H4 / H7 / D2-S | H4 / H7 |  | P21W | P21W | W5W | H1 | P21W | P21W | P21/5W | W2,3W | C5W | C10W |  |  | R5W | C10W | W5W
AUD0330AE | AUDI | A4 | A4 AVANT >02.99 | BRK5P | 1.8 Quattro Pak Clim | E1781 125ch (92kw) 10cv M5 | 1996-04 -> 1998-01 | Simple / Double optiques | T4W / W5W | W5W - P21/5W | H4 / H7 / D2-S | H4 / H7 |  | P21W | P21W | W5W | H1 | P21W | P21W | P21/5W | W2,3W | C5W | C10W |  |  | R5W | C10W | W5W
AUD0330BJ | AUDI | A4 | A4 AVANT >02.99 | BRK5P | 1.8 Quattro Pak Plus | E1781 125ch (92kw) 10cv M5 | 1997-01 -> 1998-01 | Simple / Double optiques | T4W / W5W | W5W - P21/5W | H4 / H7 / D2-S | H4 / H7 |  | P21W | P21W | W5W | H1 | P21W | P21W | P21/5W | W2,3W | C5W | C10W |  |  | R5W | C10W | W5W
AUD0330AF | AUDI | A4 | A4 AVANT >02.99 | BRK5P | 1.8 T | E1781 150ch (110kw) 7cv M5 | 1996-04 -> 1996-12 | Simple / Double optiques | T4W / W5W | W5W - P21/5W | H4 / H7 / D2-S | H4 / H7 |  | P21W | P21W | W5W | H1 | P21W | P21W | P21/5W | W2,3W | C5W | C10W |  |  | R5W | C10W | W5W
AUD0330AG | AUDI | A4 | A4 AVANT >02.99 | BRK5P | 1.8 T Auto | E1781 150ch (110kw) 10cv A5 | 1996-04 -> 1996-12 | Simple / Double optiques | T4W / W5W | W5W - P21/5W | H4 / H7 / D2-S | H4 / H7 |  | P21W | P21W | W5W | H1 | P21W | P21W | P21/5W | W2,3W | C5W | C10W |  |  | R5W | C10W | W5W
AUD0330AH | AUDI | A4 | A4 AVANT >02.99 | BRK5P | 1.8 T Pack Clim 7CV | E1781 150ch (110kw) 7cv M5 | 1996-04 -> 1998-07 | Simple / Double optiques | T4W / W5W | W5W - P21/5W | H4 / H7 / D2-S | H4 / H7 |  | P21W | P21W | W5W | H1 | P21W | P21W | P21/5W | W2,3W | C5W | C10W |  |  | R5W | C10W | W5W
AUD0330CC | AUDI | A4 | A4 AVANT >02.99 | BRK5P | 1.8 T Pack Clim 9CV | E1781 150ch (110kw) 9cv M5 | 1998-08 -> 1999-02 | Simple / Double optiques | T4W / W5W | W5W - P21/5W | H4 / H7 / D2-S | H4 / H7 |  | P21W | P21W | W5W | H1 | P21W | P21W | P21/5W | W2,3W | C5W | C10W |  |  | R5W | C10W | W5W
AUD0330AI | AUDI | A4 | A4 AVANT >02.99 | BRK5P | 1.8 T Pack Auto Clim | E1781 150ch (110kw) 10cv A5 | 1996-04 -> 1999-02 | Simple / Double optiques | T4W / W5W | W5W - P21/5W | H4 / H7 / D2-S | H4 / H7 |  | P21W | P21W | W5W | H1 | P21W | P21W | P21/5W | W2,3W | C5W | C10W |  |  | R5W | C10W | W5W
AUD0330AJ | AUDI | A4 | A4 AVANT >02.99 | BRK5P | 1.8 T Pack Plus 7CV | E1781 150ch (110kw) 7cv M5 | 1996-04 -> 1998-07 | Simple / Double optiques | T4W / W5W | W5W - P21/5W | H4 / H7 / D2-S | H4 / H7 |  | P21W | P21W | W5W | H1 | P21W | P21W | P21/5W | W2,3W | C5W | C10W |  |  | R5W | C10W | W5W
AUD0330CE | AUDI | A4 | A4 AVANT >02.99 | BRK5P | 1.8 T Pack Plus 9CV | E1781 150ch (110kw) 9cv M5 | 1998-08 -> 1999-02 | Simple / Double optiques | T4W / W5W | W5W - P21/5W | H4 / H7 / D2-S | H4 / H7 |  | P21W | P21W | W5W | H1 | P21W | P21W | P21/5W | W2,3W | C5W | C10W |  |  | R5W | C10W | W5W
AUD0330AK | AUDI | A4 | A4 AVANT >02.99 | BRK5P | 1.8 T Pack Plus Auto | E1781 150ch (110kw) 10cv A5 | 1996-04 -> 1999-02 | Simple / Double optiques | T4W / W5W | W5W - P21/5W | H4 / H7 / D2-S | H4 / H7 |  | P21W | P21W | W5W | H1 | P21W | P21W | P21/5W | W2,3W | C5W | C10W |  |  | R5W | C10W | W5W
AUD0330AL | AUDI | A4 | A4 AVANT >02.99 | BRK5P | 1.8 T Q Pak Clim 8CV | E1781 150ch (110kw) 8cv M5 | 1996-04 -> 1998-07 | Simple / Double optiques | T4W / W5W | W5W - P21/5W | H4 / H7 / D2-S | H4 / H7 |  | P21W | P21W | W5W | H1 | P21W | P21W | P21/5W | W2,3W | C5W | C10W |  |  | R5W | C10W | W5W
AUD0330CD | AUDI | A4 | A4 AVANT >02.99 | BRK5P | 1.8 T Q Pak Cli 10CV | E1781 150ch (110kw) 10cv M5 | 1998-08 -> 1999-02 | Simple / Double optiques | T4W / W5W | W5W - P21/5W | H4 / H7 / D2-S | H4 / H7 |  | P21W | P21W | W5W | H1 | P21W | P21W | P21/5W | W2,3W | C5W | C10W |  |  | R5W | C10W | W5W
AUD0330AM | AUDI | A4 | A4 AVANT >02.99 | BRK5P | 1.8 T Q Pak Plus 8CV | E1781 150ch (110kw) 8cv M5 | 1996-04 -> 1998-07 | Simple / Double optiques | T4W / W5W | W5W - P21/5W | H4 / H7 / D2-S | H4 / H7 |  | P21W | P21W | W5W | H1 | P21W | P21W | P21/5W | W2,3W | C5W | C10W |  |  | R5W | C10W | W5W
AUD0330CF | AUDI | A4 | A4 AVANT >02.99 | BRK5P | 1.8 T Q Pk Plus 10CV | E1781 150ch (110kw) 10cv M5 | 1998-08 -> 1999-02 | Simple / Double optiques | T4W / W5W | W5W - P21/5W | H4 / H7 / D2-S | H4 / H7 |  | P21W | P21W | W5W | H1 | P21W | P21W | P21/5W | W2,3W | C5W | C10W |  |  | R5W | C10W | W5W
AUD0330BK | AUDI | A4 | A4 AVANT >02.99 | BRK5P | 2.4 Pack Clim 12CV | E2393 165ch (121kw) 12cv M5 | 1997-09 -> 1998-07 | Simple / Double optiques | T4W / W5W | W5W - P21/5W | H4 / H7 / D2-S | H4 / H7 |  | P21W | P21W | W5W | H1 | P21W | P21W | P21/5W | W2,3W | C5W | C10W |  |  | R5W | C10W | W5W
AUD0330CG | AUDI | A4 | A4 AVANT >02.99 | BRK5P | 2.4 Pack Clim 11CV | E2393 165ch (121kw) 11cv M5 | 1998-08 -> 1999-02 | Simple / Double optiques | T4W / W5W | W5W - P21/5W | H4 / H7 / D2-S | H4 / H7 |  | P21W | P21W | W5W | H1 | P21W | P21W | P21/5W | W2,3W | C5W | C10W |  |  | R5W | C10W | W5W
AUD0330BL | AUDI | A4 | A4 AVANT >02.99 | BRK5P | 2.4 Pak Clim Au 14CV | E2393 165ch (121kw) 14cv A5 | 1997-09 -> 1998-07 | Simple / Double optiques | T4W / W5W | W5W - P21/5W | H4 / H7 / D2-S | H4 / H7 |  | P21W | P21W | W5W | H1 | P21W | P21W | P21/5W | W2,3W | C5W | C10W |  |  | R5W | C10W | W5W
AUD0330CH | AUDI | A4 | A4 AVANT >02.99 | BRK5P | 2.4 Pak Clim Au 11CV | E2393 165ch (121kw) 11cv A5 | 1998-08 -> 1999-02 | Simple / Double optiques | T4W / W5W | W5W - P21/5W | H4 / H7 / D2-S | H4 / H7 |  | P21W | P21W | W5W | H1 | P21W | P21W | P21/5W | W2,3W | C5W | C10W |  |  | R5W | C10W | W5W
AUD0330BM | AUDI | A4 | A4 AVANT >02.99 | BRK5P | 2.4 Pack Clim Quat | E2393 165ch (121kw) 13cv M5 | 1997-09 -> 1998-01 | Simple / Double optiques | T4W / W5W | W5W - P21/5W | H4 / H7 / D2-S | H4 / H7 |  | P21W | P21W | W5W | H1 | P21W | P21W | P21/5W | W2,3W | C5W | C10W |  |  | R5W | C10W | W5W
AUD0330BN | AUDI | A4 | A4 AVANT >02.99 | BRK5P | 2.4 Pack Plus 12CV | E2393 165ch (121kw) 12cv M5 | 1997-09 -> 1998-07 | Simple / Double optiques | T4W / W5W | W5W - P21/5W | H4 / H7 / D2-S | H4 / H7 |  | P21W | P21W | W5W | H1 | P21W | P21W | P21/5W | W2,3W | C5W | C10W |  |  | R5W | C10W | W5W
AUD0330CI | AUDI | A4 | A4 AVANT >02.99 | BRK5P | 2.4 Pack Plus 11CV | E2393 165ch (121kw) 11cv M5 | 1998-08 -> 1999-02 | Simple / Double optiques | T4W / W5W | W5W - P21/5W | H4 / H7 / D2-S | H4 / H7 |  | P21W | P21W | W5W | H1 | P21W | P21W | P21/5W | W2,3W | C5W | C10W |  |  | R5W | C10W | W5W
AUD0330BO | AUDI | A4 | A4 AVANT >02.99 | BRK5P | 2.4 Pack Plus A 14CV | E2393 165ch (121kw) 14cv A5 | 1997-09 -> 1998-07 | Simple / Double optiques | T4W / W5W | W5W - P21/5W | H4 / H7 / D2-S | H4 / H7 |  | P21W | P21W | W5W | H1 | P21W | P21W | P21/5W | W2,3W | C5W | C10W |  |  | R5W | C10W | W5W
AUD0330CJ | AUDI | A4 | A4 AVANT >02.99 | BRK5P | 2.4 Pack Plus A 11CV | E2393 165ch (121kw) 11cv A5 | 1998-08 -> 1999-02 | Simple / Double optiques | T4W / W5W | W5W - P21/5W | H4 / H7 / D2-S | H4 / H7 |  | P21W | P21W | W5W | H1 | P21W | P21W | P21/5W | W2,3W | C5W | C10W |  |  | R5W | C10W | W5W
AUD0330BP | AUDI | A4 | A4 AVANT >02.99 | BRK5P | 2.4 Pack Plus Q 13CV | E2393 165ch (121kw) 13cv M5 | 1997-09 -> 1998-07 | Simple / Double optiques | T4W / W5W | W5W - P21/5W | H4 / H7 / D2-S | H4 / H7 |  | P21W | P21W | W5W | H1 | P21W | P21W | P21/5W | W2,3W | C5W | C10W |  |  | R5W | C10W | W5W
AUD0330CK | AUDI | A4 | A4 AVANT >02.99 | BRK5P | 2.4 Pack Plus Q 11CV | E2393 165ch (121kw) 11cv M5 | 1998-08 -> 1999-02 | Simple / Double optiques | T4W / W5W | W5W - P21/5W | H4 / H7 / D2-S | H4 / H7 |  | P21W | P21W | W5W | H1 | P21W | P21W | P21/5W | W2,3W | C5W | C10W |  |  | R5W | C10W | W5W
AUD0330AN | AUDI | A4 | A4 AVANT >02.99 | BRK5P | 2.8 Pack Clim | E2771 193ch (142kw) 13cv M5 | 1996-04 -> 1999-02 | Simple / Double optiques | T4W / W5W | W5W - P21/5W | H4 / H7 / D2-S | H4 / H7 |  | P21W | P21W | W5W | H1 | P21W | P21W | P21/5W | W2,3W | C5W | C10W |  |  | R5W | C10W | W5W
AUD0330AO | AUDI | A4 | A4 AVANT >02.99 | BRK5P | 2.8 Pack Clim A 16CV | E2771 193ch (142kw) 16cv A5 | 1996-04 -> 1998-07 | Simple / Double optiques | T4W / W5W | W5W - P21/5W | H4 / H7 / D2-S | H4 / H7 |  | P21W | P21W | W5W | H1 | P21W | P21W | P21/5W | W2,3W | C5W | C10W |  |  | R5W | C10W | W5W
AUD0330CL | AUDI | A4 | A4 AVANT >02.99 | BRK5P | 2.8 Pack Clim A 13CV | E2771 193ch (142kw) 13cv A5 | 1998-08 -> 1999-02 | Simple / Double optiques | T4W / W5W | W5W - P21/5W | H4 / H7 / D2-S | H4 / H7 |  | P21W | P21W | W5W | H1 | P21W | P21W | P21/5W | W2,3W | C5W | C10W |  |  | R5W | C10W | W5W
AUD0330AP | AUDI | A4 | A4 AVANT >02.99 | BRK5P | 2.8 Pack Plus | E2771 193ch (142kw) 13cv M5 | 1996-04 -> 1999-02 | Simple / Double optiques | T4W / W5W | W5W - P21/5W | H4 / H7 / D2-S | H4 / H7 |  | P21W | P21W | W5W | H1 | P21W | P21W | P21/5W | W2,3W | C5W | C10W |  |  | R5W | C10W | W5W
AUD0330AQ | AUDI | A4 | A4 AVANT >02.99 | BRK5P | 2.8 Pack Plus A 16CV | E2771 193ch (142kw) 16cv A5 | 1996-04 -> 1998-07 | Simple / Double optiques | T4W / W5W | W5W - P21/5W | H4 / H7 / D2-S | H4 / H7 |  | P21W | P21W | W5W | H1 | P21W | P21W | P21/5W | W2,3W | C5W | C10W |  |  | R5W | C10W | W5W
AUD0330CM | AUDI | A4 | A4 AVANT >02.99 | BRK5P | 2.8 Pack Plus A 13CV | E2771 193ch (142kw) 13cv A5 | 1998-08 -> 1999-02 | Simple / Double optiques | T4W / W5W | W5W - P21/5W | H4 / H7 / D2-S | H4 / H7 |  | P21W | P21W | W5W | H1 | P21W | P21W | P21/5W | W2,3W | C5W | C10W |  |  | R5W | C10W | W5W
AUD0330AR | AUDI | A4 | A4 AVANT >02.99 | BRK5P | 2.8 Quattro Pak Clim | E2771 193ch (142kw) 14cv M5 | 1996-04 -> 1998-01 | Simple / Double optiques | T4W / W5W | W5W - P21/5W | H4 / H7 / D2-S | H4 / H7 |  | P21W | P21W | W5W | H1 | P21W | P21W | P21/5W | W2,3W | C5W | C10W |  |  | R5W | C10W | W5W
AUD0330AS | AUDI | A4 | A4 AVANT >02.99 | BRK5P | 2.8 Quat Pak Au Clim | E2771 193ch (142kw) 16cv A5 | 1996-04 -> 1998-01 | Simple / Double optiques | T4W / W5W | W5W - P21/5W | H4 / H7 / D2-S | H4 / H7 |  | P21W | P21W | W5W | H1 | P21W | P21W | P21/5W | W2,3W | C5W | C10W |  |  | R5W | C10W | W5W
AUD0330AT | AUDI | A4 | A4 AVANT >02.99 | BRK5P | 2.8 Q Pack Plus 14CV | E2771 193ch (142kw) 14cv M5 | 1996-04 -> 1998-07 | Simple / Double optiques | T4W / W5W | W5W - P21/5W | H4 / H7 / D2-S | H4 / H7 |  | P21W | P21W | W5W | H1 | P21W | P21W | P21/5W | W2,3W | C5W | C10W |  |  | R5W | C10W | W5W
AUD0330CN | AUDI | A4 | A4 AVANT >02.99 | BRK5P | 2.8 Q Pack Plus 13CV | E2771 193ch (142kw) 13cv M5 | 1998-08 -> 1999-02 | Simple / Double optiques | T4W / W5W | W5W - P21/5W | H4 / H7 / D2-S | H4 / H7 |  | P21W | P21W | W5W | H1 | P21W | P21W | P21/5W | W2,3W | C5W | C10W |  |  | R5W | C10W | W5W
AUD0330AU | AUDI | A4 | A4 AVANT >02.99 | BRK5P | 2.8 Q Pk Plus A 16CV | E2771 193ch (142kw) 16cv A5 | 1996-04 -> 1998-07 | Simple / Double optiques | T4W / W5W | W5W - P21/5W | H4 / H7 / D2-S | H4 / H7 |  | P21W | P21W | W5W | H1 | P21W | P21W | P21/5W | W2,3W | C5W | C10W |  |  | R5W | C10W | W5W
AUD0330CO | AUDI | A4 | A4 AVANT >02.99 | BRK5P | 2.8 Q Pk Plus A 13CV | E2771 193ch (142kw) 13cv A5 | 1998-08 -> 1999-02 | Simple / Double optiques | T4W / W5W | W5W - P21/5W | H4 / H7 / D2-S | H4 / H7 |  | P21W | P21W | W5W | H1 | P21W | P21W | P21/5W | W2,3W | C5W | C10W |  |  | R5W | C10W | W5W
AUD0330CP | AUDI | A4 | A4 AVANT >02.99 | BRK5P | S4 Pack | E2671 265ch (195kw) 19cv M6 | 1998-08 -> 1999-02 | Simple / Double optiques | T4W / W5W | W5W - P21/5W | H4 / H7 / D2-S | H4 / H7 |  | P21W | P21W | W5W | H1 | P21W | P21W | P21/5W | W2,3W | C5W | C10W |  |  | R5W | C10W | W5W
AUD0330AZ | AUDI | A4 | A4 AVANT >02.99 | BRK5P | TDi 90ch | D1896 90ch (66kw) 5cv M5 | 1996-09 -> 1998-01 | Simple / Double optiques | T4W / W5W | W5W - P21/5W | H4 / H7 / D2-S | H4 / H7 |  | P21W | P21W | W5W | H1 | P21W | P21W | P21/5W | W2,3W | C5W | C10W |  |  | R5W | C10W | W5W
AUD0330BA | AUDI | A4 | A4 AVANT >02.99 | BRK5P | TDi 90ch Auto | D1896 90ch (66kw) 5cv A4 | 1996-09 -> 1998-01 | Simple / Double optiques | T4W / W5W | W5W - P21/5W | H4 / H7 / D2-S | H4 / H7 |  | P21W | P21W | W5W | H1 | P21W | P21W | P21/5W | W2,3W | C5W | C10W |  |  | R5W | C10W | W5W
AUD0330BR | AUDI | A4 | A4 AVANT >02.99 | BRK5P | TDi 90ch Refer 5CV | D1896 90ch (66kw) 5cv M5 | 1998-04 -> 1998-07 | Simple / Double optiques | T4W / W5W | W5W - P21/5W | H4 / H7 / D2-S | H4 / H7 |  | P21W | P21W | W5W | H1 | P21W | P21W | P21/5W | W2,3W | C5W | C10W |  |  | R5W | C10W | W5W
AUD0330CQ | AUDI | A4 | A4 AVANT >02.99 | BRK5P | TDi 90ch Refer 6CV | D1896 90ch (66kw) 6cv M5 | 1998-08 -> 1999-02 | Simple / Double optiques | T4W / W5W | W5W - P21/5W | H4 / H7 / D2-S | H4 / H7 |  | P21W | P21W | W5W | H1 | P21W | P21W | P21/5W | W2,3W | C5W | C10W |  |  | R5W | C10W | W5W
AUD0330BB | AUDI | A4 | A4 AVANT >02.99 | BRK5P | TDi 90ch Pak Cli 5CV | D1896 90ch (66kw) 5cv M5 | 1996-09 -> 1998-07 | Simple / Double optiques | T4W / W5W | W5W - P21/5W | H4 / H7 / D2-S | H4 / H7 |  | P21W | P21W | W5W | H1 | P21W | P21W | P21/5W | W2,3W | C5W | C10W |  |  | R5W | C10W | W5W
AUD0330CR | AUDI | A4 | A4 AVANT >02.99 | BRK5P | TDi 90ch Pak Cli 6CV | D1896 90ch (66kw) 6cv M5 | 1998-08 -> 1999-02 | Simple / Double optiques | T4W / W5W | W5W - P21/5W | H4 / H7 / D2-S | H4 / H7 |  | P21W | P21W | W5W | H1 | P21W | P21W | P21/5W | W2,3W | C5W | C10W |  |  | R5W | C10W | W5W
AUD0330BC | AUDI | A4 | A4 AVANT >02.99 | BRK5P | TDi 90ch Pk A Cl 5CV | D1896 90ch (66kw) 5cv A4 | 1996-09 -> 1998-07 | Simple / Double optiques | T4W / W5W | W5W - P21/5W | H4 / H7 / D2-S | H4 / H7 |  | P21W | P21W | W5W | H1 | P21W | P21W | P21/5W | W2,3W | C5W | C10W |  |  | R5W | C10W | W5W
AUD0330CS | AUDI | A4 | A4 AVANT >02.99 | BRK5P | TDi 90ch Pk A Cl 6CV | D1896 90ch (66kw) 6cv A4 | 1998-08 -> 1999-02 | Simple / Double optiques | T4W / W5W | W5W - P21/5W | H4 / H7 / D2-S | H4 / H7 |  | P21W | P21W | W5W | H1 | P21W | P21W | P21/5W | W2,3W | C5W | C10W |  |  | R5W | C10W | W5W
AUD0330AV | AUDI | A4 | A4 AVANT >02.99 | BRK5P | TDi 110ch Pk Cli 5CV | D1896 110ch (81kw) 5cv M5 | 1996-04 -> 1998-07 | Simple / Double optiques | T4W / W5W | W5W - P21/5W | H4 / H7 / D2-S | H4 / H7 |  | P21W | P21W | W5W | H1 | P21W | P21W | P21/5W | W2,3W | C5W | C10W |  |  | R5W | C10W | W5W
AUD0330CT | AUDI | A4 | A4 AVANT >02.99 | BRK5P | TDi 110ch Pk Cli 6CV | D1896 110ch (81kw) 6cv M5 | 1998-08 -> 1999-02 | Simple / Double optiques | T4W / W5W | W5W - P21/5W | H4 / H7 / D2-S | H4 / H7 |  | P21W | P21W | W5W | H1 | P21W | P21W | P21/5W | W2,3W | C5W | C10W |  |  | R5W | C10W | W5W
AUD0330AW | AUDI | A4 | A4 AVANT >02.99 | BRK5P | TDi 110ch P A Cl 5CV | D1896 110ch (81kw) 5cv A4 | 1996-04 -> 1998-07 | Simple / Double optiques | T4W / W5W | W5W - P21/5W | H4 / H7 / D2-S | H4 / H7 |  | P21W | P21W | W5W | H1 | P21W | P21W | P21/5W | W2,3W | C5W | C10W |  |  | R5W | C10W | W5W
AUD0330CU | AUDI | A4 | A4 AVANT >02.99 | BRK5P | TDi 110ch P A Cl 7CV | D1896 110ch (81kw) 7cv A4 | 1998-08 -> 1999-02 | Simple / Double optiques | T4W / W5W | W5W - P21/5W | H4 / H7 / D2-S | H4 / H7 |  | P21W | P21W | W5W | H1 | P21W | P21W | P21/5W | W2,3W | C5W | C10W |  |  | R5W | C10W | W5W
AUD0330AX | AUDI | A4 | A4 AVANT >02.99 | BRK5P | TDi 110ch P Plus 5CV | D1896 110ch (81kw) 5cv M5 | 1996-04 -> 1998-07 | Simple / Double optiques | T4W / W5W | W5W - P21/5W | H4 / H7 / D2-S | H4 / H7 |  | P21W | P21W | W5W | H1 | P21W | P21W | P21/5W | W2,3W | C5W | C10W |  |  | R5W | C10W | W5W
AUD0330CZ | AUDI | A4 | A4 AVANT >02.99 | BRK5P | TDi 110ch P Plus 6CV | D1896 110ch (81kw) 6cv M5 | 1998-08 -> 1999-02 | Simple / Double optiques | T4W / W5W | W5W - P21/5W | H4 / H7 / D2-S | H4 / H7 |  | P21W | P21W | W5W | H1 | P21W | P21W | P21/5W | W2,3W | C5W | C10W |  |  | R5W | C10W | W5W
AUD0330AY | AUDI | A4 | A4 AVANT >02.99 | BRK5P | TDi 110ch P Pl A 5CV | D1896 110ch (81kw) 5cv A4 | 1996-04 -> 1998-07 | Simple / Double optiques | T4W / W5W | W5W - P21/5W | H4 / H7 / D2-S | H4 / H7 |  | P21W | P21W | W5W | H1 | P21W | P21W | P21/5W | W2,3W | C5W | C10W |  |  | R5W | C10W | W5W
AUD0330DA | AUDI | A4 | A4 AVANT >02.99 | BRK5P | TDi 110ch P Pl A 7CV | D1896 110ch (81kw) 7cv A4 | 1998-08 -> 1999-02 | Simple / Double optiques | T4W / W5W | W5W - P21/5W | H4 / H7 / D2-S | H4 / H7 |  | P21W | P21W | W5W | H1 | P21W | P21W | P21/5W | W2,3W | C5W | C10W |  |  | R5W | C10W | W5W
AUD0330BD | AUDI | A4 | A4 AVANT >02.99 | BRK5P | TDi 110ch Q P Cl 5CV | D1896 110ch (81kw) 5cv M5 | 1996-09 -> 1998-07 | Simple / Double optiques | T4W / W5W | W5W - P21/5W | H4 / H7 / D2-S | H4 / H7 |  | P21W | P21W | W5W | H1 | P21W | P21W | P21/5W | W2,3W | C5W | C10W |  |  | R5W | C10W | W5W
AUD0330CV | AUDI | A4 | A4 AVANT >02.99 | BRK5P | TDi 110ch Q P Cl 7CV | D1896 110ch (81kw) 7cv M5 | 1998-08 -> 1999-02 | Simple / Double optiques | T4W / W5W | W5W - P21/5W | H4 / H7 / D2-S | H4 / H7 |  | P21W | P21W | W5W | H1 | P21W | P21W | P21/5W | W2,3W | C5W | C10W |  |  | R5W | C10W | W5W
AUD0330BE | AUDI | A4 | A4 AVANT >02.99 | BRK5P | TDi 110ch Q P Pl 5CV | D1896 110ch (81kw) 5cv M5 | 1996-09 -> 1998-07 | Simple / Double optiques | T4W / W5W | W5W - P21/5W | H4 / H7 / D2-S | H4 / H7 |  | P21W | P21W | W5W | H1 | P21W | P21W | P21/5W | W2,3W | C5W | C10W |  |  | R5W | C10W | W5W
AUD0330DB | AUDI | A4 | A4 AVANT >02.99 | BRK5P | TDi 110ch Q P Pl 7CV | D1896 110ch (81kw) 7cv M5 | 1998-08 -> 1999-02 | Simple / Double optiques | T4W / W5W | W5W - P21/5W | H4 / H7 / D2-S | H4 / H7 |  | P21W | P21W | W5W | H1 | P21W | P21W | P21/5W | W2,3W | C5W | C10W |  |  | R5W | C10W | W5W
AUD0330BS | AUDI | A4 | A4 AVANT >02.99 | BRK5P | 2.5 TDi P Cli B5 7CV | D2496 150ch (110kw) 7cv M5 | 1998-04 -> 1998-07 | Simple / Double optiques | T4W / W5W | W5W - P21/5W | H4 / H7 / D2-S | H4 / H7 |  | P21W | P21W | W5W | H1 | P21W | P21W | P21/5W | W2,3W | C5W | C10W |  |  | R5W | C10W | W5W
AUD0330CW | AUDI | A4 | A4 AVANT >02.99 | BRK5P | 2.5 TDi P Cli B5 9CV | D2496 150ch (110kw) 9cv M5 | 1998-08 -> 1999-02 | Simple / Double optiques | T4W / W5W | W5W - P21/5W | H4 / H7 / D2-S | H4 / H7 |  | P21W | P21W | W5W | H1 | P21W | P21W | P21/5W | W2,3W | C5W | C10W |  |  | R5W | C10W | W5W
AUD0330BT | AUDI | A4 | A4 AVANT >02.99 | BRK5P | 2.5 TDi P Cl B6 10CV | D2496 150ch (110kw) 10cv M6 | 1998-04 -> 1998-07 | Simple / Double optiques | T4W / W5W | W5W - P21/5W | H4 / H7 / D2-S | H4 / H7 |  | P21W | P21W | W5W | H1 | P21W | P21W | P21/5W | W2,3W | C5W | C10W |  |  | R5W | C10W | W5W
AUD0330CX | AUDI | A4 | A4 AVANT >02.99 | BRK5P | 2.5 TDi P Cl B6 9CV | D2496 150ch (110kw) 9cv M6 | 1998-08 -> 1999-02 | Simple / Double optiques | T4W / W5W | W5W - P21/5W | H4 / H7 / D2-S | H4 / H7 |  | P21W | P21W | W5W | H1 | P21W | P21W | P21/5W | W2,3W | C5W | C10W |  |  | R5W | C10W | W5W
AUD0330BU | AUDI | A4 | A4 AVANT >02.99 | BRK5P | 2.5 TDi Pack Clim Ti | D2496 150ch (110kw) 10cv A5 | 1998-04 -> 1999-02 | Simple / Double optiques | T4W / W5W | W5W - P21/5W | H4 / H7 / D2-S | H4 / H7 |  | P21W | P21W | W5W | H1 | P21W | P21W | P21/5W | W2,3W | C5W | C10W |  |  | R5W | C10W | W5W
AUD0330BV | AUDI | A4 | A4 AVANT >02.99 | BRK5P | 2.5 TDi Pack Clim Qu | D2496 150ch (110kw) 10cv M6 | 1998-04 -> 1999-02 | Simple / Double optiques | T4W / W5W | W5W - P21/5W | H4 / H7 / D2-S | H4 / H7 |  | P21W | P21W | W5W | H1 | P21W | P21W | P21/5W | W2,3W | C5W | C10W |  |  | R5W | C10W | W5W
AUD0330CY | AUDI | A4 | A4 AVANT >02.99 | BRK5P | 2.5 TDi Pak Clim Q A | D2496 150ch (110kw) 10cv A5 | 1998-08 -> 1999-02 | Simple / Double optiques | T4W / W5W | W5W - P21/5W | H4 / H7 / D2-S | H4 / H7 |  | P21W | P21W | W5W | H1 | P21W | P21W | P21/5W | W2,3W | C5W | C10W |  |  | R5W | C10W | W5W
AUD0330BW | AUDI | A4 | A4 AVANT >02.99 | BRK5P | 2.5 TDi P Pl B5 7CV | D2496 150ch (110kw) 7cv M5 | 1998-04 -> 1998-07 | Simple / Double optiques | T4W / W5W | W5W - P21/5W | H4 / H7 / D2-S | H4 / H7 |  | P21W | P21W | W5W | H1 | P21W | P21W | P21/5W | W2,3W | C5W | C10W |  |  | R5W | C10W | W5W
AUD0330DC | AUDI | A4 | A4 AVANT >02.99 | BRK5P | 2.5 TDi P Pl B5 9CV | D2496 150ch (110kw) 9cv M5 | 1998-08 -> 1999-02 | Simple / Double optiques | T4W / W5W | W5W - P21/5W | H4 / H7 / D2-S | H4 / H7 |  | P21W | P21W | W5W | H1 | P21W | P21W | P21/5W | W2,3W | C5W | C10W |  |  | R5W | C10W | W5W
AUD0330BX | AUDI | A4 | A4 AVANT >02.99 | BRK5P | 2.5 TDi P Pl B6 10CV | D2496 150ch (110kw) 10cv M6 | 1998-04 -> 1998-07 | Simple / Double optiques | T4W / W5W | W5W - P21/5W | H4 / H7 / D2-S | H4 / H7 |  | P21W | P21W | W5W | H1 | P21W | P21W | P21/5W | W2,3W | C5W | C10W |  |  | R5W | C10W | W5W
AUD0330DD | AUDI | A4 | A4 AVANT >02.99 | BRK5P | 2.5 TDi P Pl B6 9CV | D2496 150ch (110kw) 9cv M6 | 1998-08 -> 1999-02 | Simple / Double optiques | T4W / W5W | W5W - P21/5W | H4 / H7 / D2-S | H4 / H7 |  | P21W | P21W | W5W | H1 | P21W | P21W | P21/5W | W2,3W | C5W | C10W |  |  | R5W | C10W | W5W
AUD0330BY | AUDI | A4 | A4 AVANT >02.99 | BRK5P | 2.5 TDi Pack Plus Ti | D2496 150ch (110kw) 10cv A5 | 1998-04 -> 1999-02 | Simple / Double optiques | T4W / W5W | W5W - P21/5W | H4 / H7 / D2-S | H4 / H7 |  | P21W | P21W | W5W | H1 | P21W | P21W | P21/5W | W2,3W | C5W | C10W |  |  | R5W | C10W | W5W
AUD0330BZ | AUDI | A4 | A4 AVANT >02.99 | BRK5P | 2.5 TDi Pack Plus Qu | D2496 150ch (110kw) 10cv M6 | 1998-04 -> 1999-02 | Simple / Double optiques | T4W / W5W | W5W - P21/5W | H4 / H7 / D2-S | H4 / H7 |  | P21W | P21W | W5W | H1 | P21W | P21W | P21/5W | W2,3W | C5W | C10W |  |  | R5W | C10W | W5W
AUD0330DE | AUDI | A4 | A4 AVANT >02.99 | BRK5P | 2.5 TDi Pak Plus Q A | D2496 150ch (110kw) 10cv A5 | 1998-08 -> 1999-02 | Simple / Double optiques | T4W / W5W | W5W - P21/5W | H4 / H7 / D2-S | H4 / H7 |  | P21W | P21W | W5W | H1 | P21W | P21W | P21/5W | W2,3W | C5W | C10W |  |  | R5W | C10W | W5W
AUD0400AA | AUDI | A4 | A4 AVANT 02.99> | BRK5P | 1.6 Referee | E1595 101ch (74kw) 7cv M5 | 1999-02 -> | Simple / Double optiques | T4W / W5W | W5W - P21/5W | H4 / H7 / D2-S | H4 / H7 |  | P21W | P21W | W5W | H1 | P21W | P21W | P21/5W | W2,3W | C5W | C10W |  |  | R5W | C10W | W5W
AUD0400AB | AUDI | A4 | A4 AVANT 02.99> | BRK5P | 1.6 Pack | E1595 101ch (74kw) 7cv M5 | 1999-02 -> | Simple / Double optiques | T4W / W5W | W5W - P21/5W | H4 / H7 / D2-S | H4 / H7 |  | P21W | P21W | W5W | H1 | P21W | P21W | P21/5W | W2,3W | C5W | C10W |  |  | R5W | C10W | W5W
AUD0400AC | AUDI | A4 | A4 AVANT 02.99> | BRK5P | 1.8 Pack | E1781 125ch (92kw) 8cv M5 | 1999-02 -> | Simple / Double optiques | T4W / W5W | W5W - P21/5W | H4 / H7 / D2-S | H4 / H7 |  | P21W | P21W | W5W | H1 | P21W | P21W | P21/5W | W2,3W | C5W | C10W |  |  | R5W | C10W | W5W
AUD0400AD | AUDI | A4 | A4 AVANT 02.99> | BRK5P | 1.8 Pack Auto | E1781 125ch (92kw) 9cv A4 | 1999-02 -> | Simple / Double optiques | T4W / W5W | W5W - P21/5W | H4 / H7 / D2-S | H4 / H7 |  | P21W | P21W | W5W | H1 | P21W | P21W | P21/5W | W2,3W | C5W | C10W |  |  | R5W | C10W | W5W
AUD0400AE | AUDI | A4 | A4 AVANT 02.99> | BRK5P | 1.8T Pack | E1781 150ch (110kw) 9cv M5 | 1999-02 -> | Simple / Double optiques | T4W / W5W | W5W - P21/5W | H4 / H7 / D2-S | H4 / H7 |  | P21W | P21W | W5W | H1 | P21W | P21W | P21/5W | W2,3W | C5W | C10W |  |  | R5W | C10W | W5W
AUD0400AF | AUDI | A4 | A4 AVANT 02.99> | BRK5P | 1.8T Pack Tiptronic | E1781 150ch (110kw) 10cv A5 | 1999-02 -> | Simple / Double optiques | T4W / W5W | W5W - P21/5W | H4 / H7 / D2-S | H4 / H7 |  | P21W | P21W | W5W | H1 | P21W | P21W | P21/5W | W2,3W | C5W | C10W |  |  | R5W | C10W | W5W
AUD0400AG | AUDI | A4 | A4 AVANT 02.99> | BRK5P | 1.8T Pack Quattro | E1781 150ch (110kw) 10cv M5 | 1999-02 -> | Simple / Double optiques | T4W / W5W | W5W - P21/5W | H4 / H7 / D2-S | H4 / H7 |  | P21W | P21W | W5W | H1 | P21W | P21W | P21/5W | W2,3W | C5W | C10W |  |  | R5W | C10W | W5W
AUD0400AH | AUDI | A4 | A4 AVANT 02.99> | BRK5P | 1.8T Pack Plus | E1781 150ch (110kw) 9cv M5 | 1999-02 -> | Simple / Double optiques | T4W / W5W | W5W - P21/5W | H4 / H7 / D2-S | H4 / H7 |  | P21W | P21W | W5W | H1 | P21W | P21W | P21/5W | W2,3W | C5W | C10W |  |  | R5W | C10W | W5W
AUD0400AI | AUDI | A4 | A4 AVANT 02.99> | BRK5P | 1.8T Pack Plus Tipt | E1781 150ch (110kw) 10cv A5 | 1999-02 -> | Simple / Double optiques | T4W / W5W | W5W - P21/5W | H4 / H7 / D2-S | H4 / H7 |  | P21W | P21W | W5W | H1 | P21W | P21W | P21/5W | W2,3W | C5W | C10W |  |  | R5W | C10W | W5W
AUD0400AJ | AUDI | A4 | A4 AVANT 02.99> | BRK5P | 1.8T Pack Plus Quat | E1781 150ch (110kw) 10cv M5 | 1999-02 -> | Simple / Double optiques | T4W / W5W | W5W - P21/5W | H4 / H7 / D2-S | H4 / H7 |  | P21W | P21W | W5W | H1 | P21W | P21W | P21/5W | W2,3W | C5W | C10W |  |  | R5W | C10W | W5W
AUD0400AK | AUDI | A4 | A4 AVANT 02.99> | BRK5P | 2.4 Pack | E2393 165ch (121kw) 11cv M5 | 1999-02 -> | Simple / Double optiques | T4W / W5W | W5W - P21/5W | H4 / H7 / D2-S | H4 / H7 |  | P21W | P21W | W5W | H1 | P21W | P21W | P21/5W | W2,3W | C5W | C10W |  |  | R5W | C10W | W5W
AUD0400AL | AUDI | A4 | A4 AVANT 02.99> | BRK5P | 2.4 Pack Tiptronic | E2393 165ch (121kw) 11cv A5 | 1999-02 -> | Simple / Double optiques | T4W / W5W | W5W - P21/5W | H4 / H7 / D2-S | H4 / H7 |  | P21W | P21W | W5W | H1 | P21W | P21W | P21/5W | W2,3W | C5W | C10W |  |  | R5W | C10W | W5W
AUD0400AM | AUDI | A4 | A4 AVANT 02.99> | BRK5P | 2.4 Pack Plus | E2393 165ch (121kw) 11cv M5 | 1999-02 -> | Simple / Double optiques | T4W / W5W | W5W - P21/5W | H4 / H7 / D2-S | H4 / H7 |  | P21W | P21W | W5W | H1 | P21W | P21W | P21/5W | W2,3W | C5W | C10W |  |  | R5W | C10W | W5W
AUD0400AN | AUDI | A4 | A4 AVANT 02.99> | BRK5P | 2.4 Pack Plus Tiptro | E2393 165ch (121kw) 11cv A5 | 1999-02 -> | Simple / Double optiques | T4W / W5W | W5W - P21/5W | H4 / H7 / D2-S | H4 / H7 |  | P21W | P21W | W5W | H1 | P21W | P21W | P21/5W | W2,3W | C5W | C10W |  |  | R5W | C10W | W5W
AUD0400AO | AUDI | A4 | A4 AVANT 02.99> | BRK5P | 2.4 Pack Plus Quattr | E2393 165ch (121kw) 11cv M5 | 1999-02 -> 2000-06 | Simple / Double optiques | T4W / W5W | W5W - P21/5W | H4 / H7 / D2-S | H4 / H7 |  | P21W | P21W | W5W | H1 | P21W | P21W | P21/5W | W2,3W | C5W | C10W |  |  | R5W | C10W | W5W
AUD0400AV | AUDI | A4 | A4 AVANT 02.99> | BRK5P | S4 | E2671 265ch (195kw) 19cv M6 | 1999-02 -> | Simple / Double optiques | T4W / W5W | W5W - P21/5W | H4 / H7 / D2-S | H4 / H7 |  | P21W | P21W | W5W | H1 | P21W | P21W | P21/5W | W2,3W | C5W | C10W |  |  | R5W | C10W | W5W
AUD0400BX | AUDI | A4 | A4 AVANT 02.99> | BRK5P | RS4 | E2671 379ch (279kw) 29cv M6 | 2000-07 -> | Simple / Double optiques | T4W / W5W | W5W - P21/5W | H4 / H7 / D2-S | H4 / H7 |  | P21W | P21W | W5W | H1 | P21W | P21W | P21/5W | W2,3W | C5W | C10W |  |  | R5W | C10W | W5W
AUD0400AP | AUDI | A4 | A4 AVANT 02.99> | BRK5P | 2.8 Pack | E2771 193ch (142kw) 13cv M5 | 1999-02 -> 2000-06 | Simple / Double optiques | T4W / W5W | W5W - P21/5W | H4 / H7 / D2-S | H4 / H7 |  | P21W | P21W | W5W | H1 | P21W | P21W | P21/5W | W2,3W | C5W | C10W |  |  | R5W | C10W | W5W
AUD0400AQ | AUDI | A4 | A4 AVANT 02.99> | BRK5P | 2.8 Pack Tiptronic | E2771 193ch (142kw) 13cv A5 | 1999-02 -> 2000-06 | Simple / Double optiques | T4W / W5W | W5W - P21/5W | H4 / H7 / D2-S | H4 / H7 |  | P21W | P21W | W5W | H1 | P21W | P21W | P21/5W | W2,3W | C5W | C10W |  |  | R5W | C10W | W5W
AUD0400AR | AUDI | A4 | A4 AVANT 02.99> | BRK5P | 2.8 Pack Plus | E2771 193ch (142kw) 13cv M5 | 1999-02 -> 2000-06 | Simple / Double optiques | T4W / W5W | W5W - P21/5W | H4 / H7 / D2-S | H4 / H7 |  | P21W | P21W | W5W | H1 | P21W | P21W | P21/5W | W2,3W | C5W | C10W |  |  | R5W | C10W | W5W
AUD0400AS | AUDI | A4 | A4 AVANT 02.99> | BRK5P | 2.8 Pack Plus Tiptro | E2771 193ch (142kw) 13cv A5 | 1999-02 -> 2000-06 | Simple / Double optiques | T4W / W5W | W5W - P21/5W | H4 / H7 / D2-S | H4 / H7 |  | P21W | P21W | W5W | H1 | P21W | P21W | P21/5W | W2,3W | C5W | C10W |  |  | R5W | C10W | W5W
AUD0400AT | AUDI | A4 | A4 AVANT 02.99> | BRK5P | 2.8 Pack Plus Quattr | E2771 193ch (142kw) 13cv M5 | 1999-02 -> | Simple / Double optiques | T4W / W5W | W5W - P21/5W | H4 / H7 / D2-S | H4 / H7 |  | P21W | P21W | W5W | H1 | P21W | P21W | P21/5W | W2,3W | C5W | C10W |  |  | R5W | C10W | W5W
AUD0400AU | AUDI | A4 | A4 AVANT 02.99> | BRK5P | 2.8 P Plus Quat Tipt | E2771 193ch (142kw) 13cv A5 | 1999-02 -> | Simple / Double optiques | T4W / W5W | W5W - P21/5W | H4 / H7 / D2-S | H4 / H7 |  | P21W | P21W | W5W | H1 | P21W | P21W | P21/5W | W2,3W | C5W | C10W |  |  | R5W | C10W | W5W
AUD0400AW | AUDI | A4 | A4 AVANT 02.99> | BRK5P | 1.9TDi 90 Referee | D1896 90ch (66kw) 6cv M5 | 1999-02 -> | Simple / Double optiques | T4W / W5W | W5W - P21/5W | H4 / H7 / D2-S | H4 / H7 |  | P21W | P21W | W5W | H1 | P21W | P21W | P21/5W | W2,3W | C5W | C10W |  |  | R5W | C10W | W5W
AUD0400AX | AUDI | A4 | A4 AVANT 02.99> | BRK5P | 1.9TDi 110 Referee | D1896 110ch (81kw) 6cv M5 | 1999-02 -> 2000-06 | Simple / Double optiques | T4W / W5W | W5W - P21/5W | H4 / H7 / D2-S | H4 / H7 |  | P21W | P21W | W5W | H1 | P21W | P21W | P21/5W | W2,3W | C5W | C10W |  |  | R5W | C10W | W5W
AUD0400AY | AUDI | A4 | A4 AVANT 02.99> | BRK5P | 1.9TDi 110 Pack | D1896 110ch (81kw) 6cv M5 | 1999-02 -> 2000-06 | Simple / Double optiques | T4W / W5W | W5W - P21/5W | H4 / H7 / D2-S | H4 / H7 |  | P21W | P21W | W5W | H1 | P21W | P21W | P21/5W | W2,3W | C5W | C10W |  |  | R5W | C10W | W5W
AUD0400AZ | AUDI | A4 | A4 AVANT 02.99> | BRK5P | 1.9TDi 110 Pack Auto | D1896 110ch (81kw) 7cv A4 | 1999-02 -> 2000-06 | Simple / Double optiques | T4W / W5W | W5W - P21/5W | H4 / H7 / D2-S | H4 / H7 |  | P21W | P21W | W5W | H1 | P21W | P21W | P21/5W | W2,3W | C5W | C10W |  |  | R5W | C10W | W5W
AUD0400BA | AUDI | A4 | A4 AVANT 02.99> | BRK5P | 1.9TDi 110 Pack Quat | D1896 110ch (81kw) 7cv M5 | 1999-02 -> 2000-06 | Simple / Double optiques | T4W / W5W | W5W - P21/5W | H4 / H7 / D2-S | H4 / H7 |  | P21W | P21W | W5W | H1 | P21W | P21W | P21/5W | W2,3W | C5W | C10W |  |  | R5W | C10W | W5W
AUD0400BB | AUDI | A4 | A4 AVANT 02.99> | BRK5P | 1.9TDi 110 Pack Plus | D1896 110ch (81kw) 6cv M5 | 1999-02 -> 2000-06 | Simple / Double optiques | T4W / W5W | W5W - P21/5W | H4 / H7 / D2-S | H4 / H7 |  | P21W | P21W | W5W | H1 | P21W | P21W | P21/5W | W2,3W | C5W | C10W |  |  | R5W | C10W | W5W
AUD0400BC | AUDI | A4 | A4 AVANT 02.99> | BRK5P | 1.9TDi 110 P Plus Au | D1896 110ch (81kw) 7cv A4 | 1999-02 -> 2000-06 | Simple / Double optiques | T4W / W5W | W5W - P21/5W | H4 / H7 / D2-S | H4 / H7 |  | P21W | P21W | W5W | H1 | P21W | P21W | P21/5W | W2,3W | C5W | C10W |  |  | R5W | C10W | W5W
AUD0400BD | AUDI | A4 | A4 AVANT 02.99> | BRK5P | 1.9TDi 110 P Pl Quat | D1896 110ch (81kw) 7cv M5 | 1999-02 -> 2000-06 | Simple / Double optiques | T4W / W5W | W5W - P21/5W | H4 / H7 / D2-S | H4 / H7 |  | P21W | P21W | W5W | H1 | P21W | P21W | P21/5W | W2,3W | C5W | C10W |  |  | R5W | C10W | W5W
AUD0400BP | AUDI | A4 | A4 AVANT 02.99> | BRK5P | 1.9TDi 115 Referee | D1896 116ch (85kw) 7cv M5 | 2000-07 -> | Simple / Double optiques | T4W / W5W | W5W - P21/5W | H4 / H7 / D2-S | H4 / H7 |  | P21W | P21W | W5W | H1 | P21W | P21W | P21/5W | W2,3W | C5W | C10W |  |  | R5W | C10W | W5W
AUD0400BQ | AUDI | A4 | A4 AVANT 02.99> | BRK5P | 1.9TDi 115 Pack | D1896 116ch (85kw) 7cv M5 | 2000-07 -> | Simple / Double optiques | T4W / W5W | W5W - P21/5W | H4 / H7 / D2-S | H4 / H7 |  | P21W | P21W | W5W | H1 | P21W | P21W | P21/5W | W2,3W | C5W | C10W |  |  | R5W | C10W | W5W
AUD0400BR | AUDI | A4 | A4 AVANT 02.99> | BRK5P | 1.9TDi 115 Pack Tipt | D1896 116ch (85kw) 7cv A5 | 2000-07 -> | Simple / Double optiques | T4W / W5W | W5W - P21/5W | H4 / H7 / D2-S | H4 / H7 |  | P21W | P21W | W5W | H1 | P21W | P21W | P21/5W | W2,3W | C5W | C10W |  |  | R5W | C10W | W5W
AUD0400BS | AUDI | A4 | A4 AVANT 02.99> | BRK5P | 1.9TDi 115 Pack Quat | D1896 116ch (85kw) 7cv M6 | 2000-07 -> | Simple / Double optiques | T4W / W5W | W5W - P21/5W | H4 / H7 / D2-S | H4 / H7 |  | P21W | P21W | W5W | H1 | P21W | P21W | P21/5W | W2,3W | C5W | C10W |  |  | R5W | C10W | W5W
AUD0400BT | AUDI | A4 | A4 AVANT 02.99> | BRK5P | 1.9TDi 115 Pack Plus | D1896 116ch (85kw) 7cv M5 | 2000-07 -> | Simple / Double optiques | T4W / W5W | W5W - P21/5W | H4 / H7 / D2-S | H4 / H7 |  | P21W | P21W | W5W | H1 | P21W | P21W | P21/5W | W2,3W | C5W | C10W |  |  | R5W | C10W | W5W
AUD0400BU | AUDI | A4 | A4 AVANT 02.99> | BRK5P | 1.9TDi 115 P Plus Ti | D1896 116ch (85kw) 7cv A5 | 2000-07 -> | Simple / Double optiques | T4W / W5W | W5W - P21/5W | H4 / H7 / D2-S | H4 / H7 |  | P21W | P21W | W5W | H1 | P21W | P21W | P21/5W | W2,3W | C5W | C10W |  |  | R5W | C10W | W5W
AUD0400BV | AUDI | A4 | A4 AVANT 02.99> | BRK5P | 1.9TDi 115 P Plus Qu | D1896 116ch (85kw) 7cv M6 | 2000-07 -> | Simple / Double optiques | T4W / W5W | W5W - P21/5W | H4 / H7 / D2-S | H4 / H7 |  | P21W | P21W | W5W | H1 | P21W | P21W | P21/5W | W2,3W | C5W | C10W |  |  | R5W | C10W | W5W
AUD0400BE | AUDI | A4 | A4 AVANT 02.99> | BRK5P | V6 TDi Referee | D2496 150ch (110kw) 9cv M6 | 1999-02 -> | Simple / Double optiques | T4W / W5W | W5W - P21/5W | H4 / H7 / D2-S | H4 / H7 |  | P21W | P21W | W5W | H1 | P21W | P21W | P21/5W | W2,3W | C5W | C10W |  |  | R5W | C10W | W5W
AUD0400BF | AUDI | A4 | A4 AVANT 02.99> | BRK5P | V6 TDi Pack | D2496 150ch (110kw) 9cv M6 | 1999-02 -> | Simple / Double optiques | T4W / W5W | W5W - P21/5W | H4 / H7 / D2-S | H4 / H7 |  | P21W | P21W | W5W | H1 | P21W | P21W | P21/5W | W2,3W | C5W | C10W |  |  | R5W | C10W | W5W
AUD0400BG | AUDI | A4 | A4 AVANT 02.99> | BRK5P | V6 TDi Pack Tiptron | D2496 150ch (110kw) 10cv A5 | 1999-02 -> | Simple / Double optiques | T4W / W5W | W5W - P21/5W | H4 / H7 / D2-S | H4 / H7 |  | P21W | P21W | W5W | H1 | P21W | P21W | P21/5W | W2,3W | C5W | C10W |  |  | R5W | C10W | W5W
AUD0400BH | AUDI | A4 | A4 AVANT 02.99> | BRK5P | V6 TDi Pack Quattro | D2496 150ch (110kw) 10cv M6 | 1999-02 -> | Simple / Double optiques | T4W / W5W | W5W - P21/5W | H4 / H7 / D2-S | H4 / H7 |  | P21W | P21W | W5W | H1 | P21W | P21W | P21/5W | W2,3W | C5W | C10W |  |  | R5W | C10W | W5W
AUD0400BI | AUDI | A4 | A4 AVANT 02.99> | BRK5P | V6 TDi P Quattro Tip | D2496 150ch (110kw) 10cv A5 | 1999-02 -> | Simple / Double optiques | T4W / W5W | W5W - P21/5W | H4 / H7 / D2-S | H4 / H7 |  | P21W | P21W | W5W | H1 | P21W | P21W | P21/5W | W2,3W | C5W | C10W |  |  | R5W | C10W | W5W
AUD0400BJ | AUDI | A4 | A4 AVANT 02.99> | BRK5P | V6 TDi Pack Plus | D2496 150ch (110kw) 9cv M6 | 1999-02 -> | Simple / Double optiques | T4W / W5W | W5W - P21/5W | H4 / H7 / D2-S | H4 / H7 |  | P21W | P21W | W5W | H1 | P21W | P21W | P21/5W | W2,3W | C5W | C10W |  |  | R5W | C10W | W5W
AUD0400BK | AUDI | A4 | A4 AVANT 02.99> | BRK5P | V6 TDi Pack Plus Tip | D2496 150ch (110kw) 10cv A5 | 1999-02 -> | Simple / Double optiques | T4W / W5W | W5W - P21/5W | H4 / H7 / D2-S | H4 / H7 |  | P21W | P21W | W5W | H1 | P21W | P21W | P21/5W | W2,3W | C5W | C10W |  |  | R5W | C10W | W5W
AUD0400BL | AUDI | A4 | A4 AVANT 02.99> | BRK5P | V6 TDi Pack Plus Qua | D2496 150ch (110kw) 10cv M6 | 1999-02 -> | Simple / Double optiques | T4W / W5W | W5W - P21/5W | H4 / H7 / D2-S | H4 / H7 |  | P21W | P21W | W5W | H1 | P21W | P21W | P21/5W | W2,3W | C5W | C10W |  |  | R5W | C10W | W5W
AUD0400BM | AUDI | A4 | A4 AVANT 02.99> | BRK5P | V6 TDi P Plus Qu Tip | D2496 150ch (110kw) 10cv A5 | 1999-02 -> | Simple / Double optiques | T4W / W5W | W5W - P21/5W | H4 / H7 / D2-S | H4 / H7 |  | P21W | P21W | W5W | H1 | P21W | P21W | P21/5W | W2,3W | C5W | C10W |  |  | R5W | C10W | W5W
AUD0400BN | AUDI | A4 | A4 AVANT 02.99> | BRK5P | V6 TDi Pack Sport | D2496 150ch (110kw) 9cv M6 | 1999-10 -> | Simple / Double optiques | T4W / W5W | W5W - P21/5W | H4 / H7 / D2-S | H4 / H7 |  | P21W | P21W | W5W | H1 | P21W | P21W | P21/5W | W2,3W | C5W | C10W |  |  | R5W | C10W | W5W
AUD0400BW | AUDI | A4 | A4 AVANT 02.99> | BRK5P | V6 TDi Pack Sport Ti | D2496 150ch (110kw) 10cv A5 | 2000-07 -> | Simple / Double optiques | T4W / W5W | W5W - P21/5W | H4 / H7 / D2-S | H4 / H7 |  | P21W | P21W | W5W | H1 | P21W | P21W | P21/5W | W2,3W | C5W | C10W |  |  | R5W | C10W | W5W
AUD0400BO | AUDI | A4 | A4 AVANT 02.99> | BRK5P | V6 TDi Pack Sport Qu | D2496 150ch (110kw) 10cv M6 | 1999-10 -> | Simple / Double optiques | T4W / W5W | W5W - P21/5W | H4 / H7 / D2-S | H4 / H7 |  | P21W | P21W | W5W | H1 | P21W | P21W | P21/5W | W2,3W | C5W | C10W |  |  | R5W | C10W | W5W
AUD0100AM | AUDI | COUPE | COUPE 10.90 > 12.95 | CPE3P | 2.0 E Auto 11CV | E1984 116ch (85kw) 11cv A4 | 1994-03 -> 1995-12 |  | W5W | P21/5W | H4 | H4 / H1 |  | P21W | P21W |  | H3 | P21W | P21W | P21/5W |  | T4W
AUD0100AN | AUDI | COUPE | COUPE 10.90 > 12.95 | CPE3P | 2.6 E Auto 16CV | E2598 150ch (110kw) 16cv A4 | 1994-03 -> 1995-12 |  | W5W | P21/5W | H4 | H4 / H1 |  | P21W | P21W |  | H3 | P21W | P21W | P21/5W |  | T4W
AUD0110AJ | AUDI | CABRIOLET | CABRIOLET | CAB2P | 1.8 | E1781 125ch (92kw) 9cv M5 | 1997-01 -> |  | W5W | P21/5W | H4 / H1 | H4 / H1 |  | P21W | P21W | W5W | H3 | P21W | P21W | P21/5W | W2,3W | T4W
AUD0110AE | AUDI | CABRIOLET | CABRIOLET | CAB2P | 2.0 E First Edition | E1984 116ch (85kw) 10cv M5 | 1994-07 -> 1995-12 |  | W5W | P21/5W | H4 | H4 / H1 |  | P21W | P21W |  | H3 | P21W | P21W | P21/5W |  | T4W
AUD0110AF | AUDI | CABRIOLET | CABRIOLET | CAB2P | 2.0 E | E1984 116ch (85kw) 10cv M5 | 1994-07 -> 1996-12 |  | W5W | P21/5W | H4 | H4 / H1 |  | P21W | P21W |  | H3 | P21W | P21W | P21/5W |  | T4W
AUD0110AG | AUDI | CABRIOLET | CABRIOLET | CAB2P | 2.6 E V6 14CV | E2598 150ch (110kw) 14cv M5 | 1994-07 -> 1998-07 |  | W5W | P21/5W | H4 | H4 / H1 |  | P21W | P21W |  | H3 | P21W | P21W | P21/5W |  | T4W
AUD0110AK | AUDI | CABRIOLET | CABRIOLET | CAB2P | 2.6 E V6 11CV | E2598 150ch (110kw) 11cv M5 | 1998-08 -> |  | W5W | P21/5W | H4 / H1 | H4 / H1 |  | P21W | P21W | W5W | H3 | P21W | P21W | P21/5W | W2,3W | T4W
AUD0110AH | AUDI | CABRIOLET | CABRIOLET | CAB2P | 2.6 E V6 Auto 16CV | E2598 150ch (110kw) 16cv A4 | 1994-07 -> 1998-07 |  | W5W | P21/5W | H4 | H4 / H1 |  | P21W | P21W |  | H3 | P21W | P21W | P21/5W |  | T4W
AUD0110AL | AUDI | CABRIOLET | CABRIOLET | CAB2P | 2.6 E V6 Auto 11CV | E2598 150ch (110kw) 11cv A4 | 1998-08 -> |  | W5W | P21/5W | H4 / H1 | H4 / H1 |  | P21W | P21W | W5W | H3 | P21W | P21W | P21/5W | W2,3W | T4W
AUD0110AI | AUDI | CABRIOLET | CABRIOLET | CAB2P | 1.9 TDi 5CV | D1896 90ch (66kw) 5cv M5 | 1995-11 -> 1998-07 |  | W5W | P21/5W | H4 | H4 / H1 |  | P21W | P21W |  | H3 | P21W | P21W | P21/5W |  | T4W
AUD0110AM | AUDI | CABRIOLET | CABRIOLET | CAB2P | 1.9 TDi 6CV | D1896 90ch (66kw) 5cv M5 | 1998-08 -> |  | W5W | P21/5W | H4 / H1 | H4 / H1 |  | P21W | P21W | W5W | H3 | P21W | P21W | P21/5W | W2,3W | T4W
AUD0150BC | AUDI | 100 | 100 4P 01.91>06.94 | BER4P | 2.8 E Auto 16CV | E2771 174ch (128kw) 16cv A4 | 1994-03 -> 1994-06 |  | R5W | P21/5W | H1 | H1 |  | P21W | P21W |  | H3 | P21W | P21W | P21/5W | W2,1W | T4W |  |  |  |  | C5W
AUD0150BD | AUDI | 100 | 100 4P 01.91>06.94 | BER4P | S4 Auto 13CV | E2226 230ch (169kw) 13cv A4 | 1994-03 -> 1994-06 |  | R5W | P21/5W | H1 | H1 |  | P21W | P21W |  | H3 | P21W | P21W | P21/5W | W2,1W | T4W |  |  |  |  | C5W
AUD0190AV | AUDI | 100 | 100 AVANT 11.91>6.94 | BRK5P | 2.8 E Auto 16CV | E2771 174ch (128kw) 16cv A4 | 1994-03 -> 1994-06 |  | R5W | P21/5W | H1 | H1 |  | P21W | P21W |  | H3 | P21W | P21W | P21/5W | W2,1W | T4W |  |  |  |  | C5W
AUD0290BG | AUDI | A6 | A6 >06.97 | BER4P | 1.8 | E1781 125ch (92kw) 9cv M5 | 1996-04 -> 1997-06 |  | R5W | P21/5W | H1 | H1 |  | P21W | P21W |  | H3 | P21W | P21W | P21/5W | W2,1W | T4W |  |  |  |  | C5W
AUD0290BH | AUDI | A6 | A6 >06.97 | BER4P | 1.8 Pack Clim | E1781 125ch (92kw) 9cv M5 | 1996-04 -> 1997-06 |  | R5W | P21/5W | H1 | H1 |  | P21W | P21W |  | H3 | P21W | P21W | P21/5W | W2,1W | T4W |  |  |  |  | C5W
AUD0290BI | AUDI | A6 | A6 >06.97 | BER4P | 1.8 Pack Clim Auto | E1781 125ch (92kw) 12cv A4 | 1996-04 -> 1997-06 |  | R5W | P21/5W | H1 | H1 |  | P21W | P21W |  | H3 | P21W | P21W | P21/5W | W2,1W | T4W |  |  |  |  | C5W
AUD0290AA | AUDI | A6 | A6 >06.97 | BER4P | 2.0 | E1984 116ch (85kw) 10cv M5 | 1994-07 -> 1996-03 |  | R5W | P21/5W | H1 | H1 |  | P21W | P21W |  | H3 | P21W | P21W | P21/5W | W2,1W | T4W |  |  |  |  | C5W
AUD0290AB | AUDI | A6 | A6 >06.97 | BER4P | 2.0 Auto | E1984 116ch (85kw) 11cv A4 | 1994-07 -> 1996-03 |  | R5W | P21/5W | H1 | H1 |  | P21W | P21W |  | H3 | P21W | P21W | P21/5W | W2,1W | T4W |  |  |  |  | C5W
AUD0290AW | AUDI | A6 | A6 >06.97 | BER4P | 2.0 Pack | E1984 116ch (85kw) 10cv M5 | 1995-07 -> 1996-03 |  | R5W | P21/5W | H1 | H1 |  | P21W | P21W |  | H3 | P21W | P21W | P21/5W | W2,1W | T4W |  |  |  |  | C5W
AUD0290AX | AUDI | A6 | A6 >06.97 | BER4P | 2.0 Pack Auto | E1984 116ch (85kw) 11cv A4 | 1995-07 -> 1996-03 |  | R5W | P21/5W | H1 | H1 |  | P21W | P21W |  | H3 | P21W | P21W | P21/5W | W2,1W | T4W |  |  |  |  | C5W
AUD0290AC | AUDI | A6 | A6 >06.97 | BER4P | 2.6 | E2598 150ch (110kw) 13cv M5 | 1994-07 -> 1996-03 |  | R5W | P21/5W | H1 | H1 |  | P21W | P21W |  | H3 | P21W | P21W | P21/5W | W2,1W | T4W |  |  |  |  | C5W
AUD0290AD | AUDI | A6 | A6 >06.97 | BER4P | 2.6 Auto | E2598 150ch (110kw) 15cv A4 | 1994-07 -> 1996-03 |  | R5W | P21/5W | H1 | H1 |  | P21W | P21W |  | H3 | P21W | P21W | P21/5W | W2,1W | T4W |  |  |  |  | C5W
AUD0290AY | AUDI | A6 | A6 >06.97 | BER4P | 2.6 Pack | E2598 150ch (110kw) 13cv M5 | 1995-07 -> 1996-03 |  | R5W | P21/5W | H1 | H1 |  | P21W | P21W |  | H3 | P21W | P21W | P21/5W | W2,1W | T4W |  |  |  |  | C5W
AUD0290AZ | AUDI | A6 | A6 >06.97 | BER4P | 2.6 Pack Auto | E2598 150ch (110kw) 15cv A4 | 1995-07 -> 1996-03 |  | R5W | P21/5W | H1 | H1 |  | P21W | P21W |  | H3 | P21W | P21W | P21/5W | W2,1W | T4W |  |  |  |  | C5W
AUD0290BJ | AUDI | A6 | A6 >06.97 | BER4P | 2.6 Pack Clim | E2598 150ch (110kw) 13cv M5 | 1996-04 -> 1997-06 |  | R5W | P21/5W | H1 | H1 |  | P21W | P21W |  | H3 | P21W | P21W | P21/5W | W2,1W | T4W |  |  |  |  | C5W
AUD0290BK | AUDI | A6 | A6 >06.97 | BER4P | 2.6 Pack Clim Auto | E2598 150ch (110kw) 15cv A4 | 1996-04 -> 1997-06 |  | R5W | P21/5W | H1 | H1 |  | P21W | P21W |  | H3 | P21W | P21W | P21/5W | W2,1W | T4W |  |  |  |  | C5W
AUD0290BL | AUDI | A6 | A6 >06.97 | BER4P | 2.6 Pack Plus | E2598 150ch (110kw) 13cv M5 | 1996-04 -> 1997-06 |  | R5W | P21/5W | H1 | H1 |  | P21W | P21W |  | H3 | P21W | P21W | P21/5W | W2,1W | T4W |  |  |  |  | C5W
AUD0290BM | AUDI | A6 | A6 >06.97 | BER4P | 2.6 Pack Plus Auto | E2598 150ch (110kw) 15cv A4 | 1996-04 -> 1997-06 |  | R5W | P21/5W | H1 | H1 |  | P21W | P21W |  | H3 | P21W | P21W | P21/5W | W2,1W | T4W |  |  |  |  | C5W
AUD0290AU | AUDI | A6 | A6 >06.97 | BER4P | 2.6 Quattro | E2598 150ch (110kw) 14cv M5 | 1995-07 -> 1996-03 |  | R5W | P21/5W | H1 | H1 |  | P21W | P21W |  | H3 | P21W | P21W | P21/5W | W2,1W | T4W |  |  |  |  | C5W
AUD0290BA | AUDI | A6 | A6 >06.97 | BER4P | 2.6 Quattro Pack | E2598 150ch (110kw) 14cv M5 | 1995-07 -> 1996-03 |  | R5W | P21/5W | H1 | H1 |  | P21W | P21W |  | H3 | P21W | P21W | P21/5W | W2,1W | T4W |  |  |  |  | C5W
AUD0290BN | AUDI | A6 | A6 >06.97 | BER4P | 2.6 Quat Pack Plus | E2598 150ch (110kw) 14cv M5 | 1996-04 -> 1997-06 |  | R5W | P21/5W | H1 | H1 |  | P21W | P21W |  | H3 | P21W | P21W | P21/5W | W2,1W | T4W |  |  |  |  | C5W
AUD0290BO | AUDI | A6 | A6 >06.97 | BER4P | 2.6 Quat Pack Plus A | E2598 150ch (110kw) 15cv A4 | 1996-04 -> 1997-06 |  | R5W | P21/5W | H1 | H1 |  | P21W | P21W |  | H3 | P21W | P21W | P21/5W | W2,1W | T4W |  |  |  |  | C5W
AUD0290AE | AUDI | A6 | A6 >06.97 | BER4P | 2.8 | E2771 174ch (128kw) 14cv M5 | 1994-07 -> 1996-03 |  | R5W | P21/5W | H1 | H1 |  | P21W | P21W |  | H3 | P21W | P21W | P21/5W | W2,1W | T4W |  |  |  |  | C5W
AUD0290AF | AUDI | A6 | A6 >06.97 | BER4P | 2.8 Auto | E2771 174ch (128kw) 16cv A4 | 1994-07 -> 1996-03 |  | R5W | P21/5W | H1 | H1 |  | P21W | P21W |  | H3 | P21W | P21W | P21/5W | W2,1W | T4W |  |  |  |  | C5W
AUD0290BP | AUDI | A6 | A6 >06.97 | BER4P | 2.8 Pack Clim | E2771 193ch (142kw) 14cv M5 | 1996-04 -> 1997-06 |  | R5W | P21/5W | H1 | H1 |  | P21W | P21W |  | H3 | P21W | P21W | P21/5W | W2,1W | T4W |  |  |  |  | C5W
AUD0290BQ | AUDI | A6 | A6 >06.97 | BER4P | 2.8 Pack Clim Auto | E2771 193ch (142kw) 16cv A4 | 1996-04 -> 1997-06 |  | R5W | P21/5W | H1 | H1 |  | P21W | P21W |  | H3 | P21W | P21W | P21/5W | W2,1W | T4W |  |  |  |  | C5W
AUD0290BR | AUDI | A6 | A6 >06.97 | BER4P | 2.8 Pack Plus | E2771 193ch (142kw) 14cv M5 | 1996-04 -> 1997-06 |  | R5W | P21/5W | H1 | H1 |  | P21W | P21W |  | H3 | P21W | P21W | P21/5W | W2,1W | T4W |  |  |  |  | C5W
AUD0290BS | AUDI | A6 | A6 >06.97 | BER4P | 2.8 Pack Plus Auto | E2771 193ch (142kw) 16cv A4 | 1996-04 -> 1997-06 |  | R5W | P21/5W | H1 | H1 |  | P21W | P21W |  | H3 | P21W | P21W | P21/5W | W2,1W | T4W |  |  |  |  | C5W
AUD0290AG | AUDI | A6 | A6 >06.97 | BER4P | 2.8 Quattro | E2771 174ch (128kw) 15cv M5 | 1994-07 -> 1996-03 |  | R5W | P21/5W | H1 | H1 |  | P21W | P21W |  | H3 | P21W | P21W | P21/5W | W2,1W | T4W |  |  |  |  | C5W
AUD0290AH | AUDI | A6 | A6 >06.97 | BER4P | 2.8 Quattro Auto | E2771 174ch (128kw) 16cv A4 | 1994-07 -> 1996-03 |  | R5W | P21/5W | H1 | H1 |  | P21W | P21W |  | H3 | P21W | P21W | P21/5W | W2,1W | T4W |  |  |  |  | C5W
AUD0290BT | AUDI | A6 | A6 >06.97 | BER4P | 2.8 Quat Pack Plus | E2771 193ch (142kw) 16cv M5 | 1996-04 -> 1997-06 |  | R5W | P21/5W | H1 | H1 |  | P21W | P21W |  | H3 | P21W | P21W | P21/5W | W2,1W | T4W |  |  |  |  | C5W
AUD0290BU | AUDI | A6 | A6 >06.97 | BER4P | 2.8 Quat Pack Plus A | E2771 193ch (142kw) 16cv A4 | 1996-04 -> 1997-06 |  | R5W | P21/5W | H1 | H1 |  | P21W | P21W |  | H3 | P21W | P21W | P21/5W | W2,1W | T4W |  |  |  |  | C5W
AUD0290AI | AUDI | A6 | A6 >06.97 | BER4P | S6 BV5 | E2226 230ch (169kw) 11cv M5 | 1994-07 -> 1997-06 |  | R5W | P21/5W | H1 | H1 |  | P21W | P21W |  | H3 | P21W | P21W | P21/5W | W2,1W | T4W |  |  |  |  | C5W
AUD0290AJ | AUDI | A6 | A6 >06.97 | BER4P | S6 BV6 | E2226 230ch (169kw) 13cv M6 | 1994-07 -> 1997-06 |  | R5W | P21/5W | H1 | H1 |  | P21W | P21W |  | H3 | P21W | P21W | P21/5W | W2,1W | T4W |  |  |  |  | C5W
AUD0290AK | AUDI | A6 | A6 >06.97 | BER4P | S6 Auto | E2226 230ch (169kw) 11cv A4 | 1994-07 -> 1997-06 |  | R5W | P21/5W | H1 | H1 |  | P21W | P21W |  | H3 | P21W | P21W | P21/5W | W2,1W | T4W |  |  |  |  | C5W
AUD0290AL | AUDI | A6 | A6 >06.97 | BER4P | S6 4.2 | E4172 290ch (213kw) 24cv M6 | 1994-07 -> 1997-06 |  | R5W | P21/5W | H1 | H1 |  | P21W | P21W |  | H3 | P21W | P21W | P21/5W | W2,1W | T4W |  |  |  |  | C5W
AUD0290AM | AUDI | A6 | A6 >06.97 | BER4P | S6 4.2 Auto | E4172 290ch (213kw) 26cv A4 | 1994-07 -> 1997-06 |  | R5W | P21/5W | H1 | H1 |  | P21W | P21W |  | H3 | P21W | P21W | P21/5W | W2,1W | T4W |  |  |  |  | C5W
AUD0290BV | AUDI | A6 | A6 >06.97 | BER4P | S6 Plus | E4172 326ch (240kw) 24cv M6 | 1996-04 -> 1997-06 |  | R5W | P21/5W | H1 | H1 |  | P21W | P21W |  | H3 | P21W | P21W | P21/5W | W2,1W | T4W |  |  |  |  | C5W
AUD0290AN | AUDI | A6 | A6 >06.97 | BER4P | 1.9TDi | D1896 90ch (66kw) 6cv M5 | 1994-07 -> 1997-06 |  | R5W | P21/5W | H1 | H1 |  | P21W | P21W |  | H3 | P21W | P21W | P21/5W | W2,1W | T4W |  |  |  |  | C5W
AUD0290AO | AUDI | A6 | A6 >06.97 | BER4P | 1.9TDi Auto | D1896 90ch (66kw) 5cv A4 | 1994-07 -> 1996-03 |  | R5W | P21/5W | H1 | H1 |  | P21W | P21W |  | H3 | P21W | P21W | P21/5W | W2,1W | T4W |  |  |  |  | C5W
AUD0290BB | AUDI | A6 | A6 >06.97 | BER4P | 1.9TDi Pack | D1896 90ch (66kw) 6cv M5 | 1995-07 -> 1996-03 |  | R5W | P21/5W | H1 | H1 |  | P21W | P21W |  | H3 | P21W | P21W | P21/5W | W2,1W | T4W |  |  |  |  | C5W
AUD0290BC | AUDI | A6 | A6 >06.97 | BER4P | 1.9TDi Pack Auto | D1896 90ch (66kw) 5cv A4 | 1995-07 -> 1996-03 |  | R5W | P21/5W | H1 | H1 |  | P21W | P21W |  | H3 | P21W | P21W | P21/5W | W2,1W | T4W |  |  |  |  | C5W
AUD0290BW | AUDI | A6 | A6 >06.97 | BER4P | 1.9TDi Pack Clim | D1896 90ch (66kw) 6cv M5 | 1996-04 -> 1997-06 |  | R5W | P21/5W | H1 | H1 |  | P21W | P21W |  | H3 | P21W | P21W | P21/5W | W2,1W | T4W |  |  |  |  | C5W
AUD0290BX | AUDI | A6 | A6 >06.97 | BER4P | 1.9TDi Pack Clim Aut | D1896 90ch (66kw) 5cv A4 | 1996-04 -> 1997-06 |  | R5W | P21/5W | H1 | H1 |  | P21W | P21W |  | H3 | P21W | P21W | P21/5W | W2,1W | T4W |  |  |  |  | C5W
AUD0290AP | AUDI | A6 | A6 >06.97 | BER4P | TDi 115ch | D2461 116ch (85kw) 7cv M5 | 1994-07 -> 1996-03 |  | R5W | P21/5W | H1 | H1 |  | P21W | P21W |  | H3 | P21W | P21W | P21/5W | W2,1W | T4W |  |  |  |  | C5W
AUD0290AQ | AUDI | A6 | A6 >06.97 | BER4P | TDi 115ch Auto | D2461 116ch (85kw) 7cv A4 | 1994-07 -> 1996-03 |  | R5W | P21/5W | H1 | H1 |  | P21W | P21W |  | H3 | P21W | P21W | P21/5W | W2,1W | T4W |  |  |  |  | C5W
AUD0290BD | AUDI | A6 | A6 >06.97 | BER4P | TDi 115ch Pack | D2461 116ch (85kw) 7cv M5 | 1995-07 -> 1996-03 |  | R5W | P21/5W | H1 | H1 |  | P21W | P21W |  | H3 | P21W | P21W | P21/5W | W2,1W | T4W |  |  |  |  | C5W
AUD0290BE | AUDI | A6 | A6 >06.97 | BER4P | TDi 115ch Pack Auto | D2461 116ch (85kw) 7cv A4 | 1995-07 -> 1996-03 |  | R5W | P21/5W | H1 | H1 |  | P21W | P21W |  | H3 | P21W | P21W | P21/5W | W2,1W | T4W |  |  |  |  | C5W
AUD0290BY | AUDI | A6 | A6 >06.97 | BER4P | TDi 115ch Pack Clim | D2461 116ch (85kw) 7cv M5 | 1996-04 -> 1997-06 |  | R5W | P21/5W | H1 | H1 |  | P21W | P21W |  | H3 | P21W | P21W | P21/5W | W2,1W | T4W |  |  |  |  | C5W
AUD0290BZ | AUDI | A6 | A6 >06.97 | BER4P | TDi 115ch Pack Cli A | D2461 116ch (85kw) 7cv A4 | 1996-04 -> 1997-06 |  | R5W | P21/5W | H1 | H1 |  | P21W | P21W |  | H3 | P21W | P21W | P21/5W | W2,1W | T4W |  |  |  |  | C5W
AUD0290CA | AUDI | A6 | A6 >06.97 | BER4P | TDi 115ch Pack Plus | D2461 116ch (85kw) 7cv M5 | 1996-04 -> 1997-06 |  | R5W | P21/5W | H1 | H1 |  | P21W | P21W |  | H3 | P21W | P21W | P21/5W | W2,1W | T4W |  |  |  |  | C5W
AUD0290CB | AUDI | A6 | A6 >06.97 | BER4P | TDi 115ch Pak Plus A | D2461 116ch (85kw) 7cv A4 | 1996-04 -> 1997-06 |  | R5W | P21/5W | H1 | H1 |  | P21W | P21W |  | H3 | P21W | P21W | P21/5W | W2,1W | T4W |  |  |  |  | C5W
AUD0290AV | AUDI | A6 | A6 >06.97 | BER4P | TDi 140ch B5 | D2461 140ch (103kw) 7cv M5 | 1995-07 -> 1996-03 |  | R5W | P21/5W | H1 | H1 |  | P21W | P21W |  | H3 | P21W | P21W | P21/5W | W2,1W | T4W |  |  |  |  | C5W
AUD0290AR | AUDI | A6 | A6 >06.97 | BER4P | TDi 140ch B6 | D2461 140ch (103kw) 10cv M6 | 1994-11 -> 1996-03 |  | R5W | P21/5W | H1 | H1 |  | P21W | P21W |  | H3 | P21W | P21W | P21/5W | W2,1W | T4W |  |  |  |  | C5W
AUD0290BF | AUDI | A6 | A6 >06.97 | BER4P | TDi 140ch Pack B5 | D2461 140ch (103kw) 7cv M5 | 1995-07 -> 1996-03 |  | R5W | P21/5W | H1 | H1 |  | P21W | P21W |  | H3 | P21W | P21W | P21/5W | W2,1W | T4W |  |  |  |  | C5W
AUD0290AS | AUDI | A6 | A6 >06.97 | BER4P | TDi 140ch Pack B6 | D2461 140ch (103kw) 10cv M6 | 1994-11 -> 1996-03 |  | R5W | P21/5W | H1 | H1 |  | P21W | P21W |  | H3 | P21W | P21W | P21/5W | W2,1W | T4W |  |  |  |  | C5W
AUD0290CC | AUDI | A6 | A6 >06.97 | BER4P | TDi 140ch Pack Cl B5 | D2461 140ch (103kw) 7cv M5 | 1996-04 -> 1997-06 |  | R5W | P21/5W | H1 | H1 |  | P21W | P21W |  | H3 | P21W | P21W | P21/5W | W2,1W | T4W |  |  |  |  | C5W
AUD0290CD | AUDI | A6 | A6 >06.97 | BER4P | TDi 140ch Pack Cl B6 | D2461 140ch (103kw) 10cv M6 | 1996-04 -> 1997-06 |  | R5W | P21/5W | H1 | H1 |  | P21W | P21W |  | H3 | P21W | P21W | P21/5W | W2,1W | T4W |  |  |  |  | C5W
AUD0290CE | AUDI | A6 | A6 >06.97 | BER4P | TDi 140ch Pack Cl Au | D2461 140ch (103kw) 7cv A4 | 1996-04 -> 1997-06 |  | R5W | P21/5W | H1 | H1 |  | P21W | P21W |  | H3 | P21W | P21W | P21/5W | W2,1W | T4W |  |  |  |  | C5W
AUD0290CF | AUDI | A6 | A6 >06.97 | BER4P | TDi 140ch Pack Pl B5 | D2461 140ch (103kw) 7cv M5 | 1996-04 -> 1997-06 |  | R5W | P21/5W | H1 | H1 |  | P21W | P21W |  | H3 | P21W | P21W | P21/5W | W2,1W | T4W |  |  |  |  | C5W
AUD0290CG | AUDI | A6 | A6 >06.97 | BER4P | TDi 140ch Pack Pl B6 | D2461 140ch (103kw) 10cv M6 | 1996-04 -> 1997-06 |  | R5W | P21/5W | H1 | H1 |  | P21W | P21W |  | H3 | P21W | P21W | P21/5W | W2,1W | T4W |  |  |  |  | C5W
AUD0290CH | AUDI | A6 | A6 >06.97 | BER4P | TDi 140ch Pack Pl Au | D2461 140ch (103kw) 7cv A4 | 1996-04 -> 1997-06 |  | R5W | P21/5W | H1 | H1 |  | P21W | P21W |  | H3 | P21W | P21W | P21/5W | W2,1W | T4W |  |  |  |  | C5W
AUD0290AT | AUDI | A6 | A6 >06.97 | BER4P | TDi Quattro | D2461 140ch (103kw) 10cv M6 | 1995-07 -> 1996-03 |  | R5W | P21/5W | H1 | H1 |  | P21W | P21W |  | H3 | P21W | P21W | P21/5W | W2,1W | T4W |  |  |  |  | C5W
AUD0290CI | AUDI | A6 | A6 >06.97 | BER4P | TDi Quat Pack Plus | D2461 140ch (103kw) 10cv M6 | 1996-04 -> 1997-06 |  | R5W | P21/5W | H1 | H1 |  | P21W | P21W |  | H3 | P21W | P21W | P21/5W | W2,1W | T4W |  |  |  |  | C5W
AUD0350AA | AUDI | A6 | A6 06.97> | BER4P | 1.8T | E1781 150ch (110kw) 7cv M5 | 1997-06 -> 1998-01 |  | W5W | P21/5W | H1 / D2-R | H7 |  | PY21W | P21W | W5W | H1 | P21W | P21W | P21/5W | W2,3W | C5W | C10W | C10W |  | R5W | C5W | R5W / W5W | C5W | C5W | W5W
AUD0350AB | AUDI | A6 | A6 06.97> | BER4P | 1.8T Tiptronic | E1781 150ch (110kw) 10cv A5 | 1997-06 -> 1998-01 |  | W5W | P21/5W | H1 / D2-R | H7 |  | PY21W | P21W | W5W | H1 | P21W | P21W | P21/5W | W2,3W | C5W | C10W | C10W |  | R5W | C5W | R5W / W5W | C5W | C5W | W5W
AUD0350BI | AUDI | A6 | A6 06.97> | BER4P | 1.8T Referee 7CV | E1781 150ch (110kw) 7cv M5 | 1998-02 -> 1998-07 |  | W5W | P21/5W | H1 / D2-R | H7 |  | PY21W | P21W | W5W | H1 | P21W | P21W | P21/5W | W2,3W | C5W | C10W | C10W |  | R5W | C5W | R5W / W5W | C5W | C5W | W5W
AUD0350BX | AUDI | A6 | A6 06.97> | BER4P | 1.8T Referee 10CV | E1781 150ch (110kw) 10cv M5 | 1998-08 -> |  | W5W | P21/5W | H1 / D2-R | H7 |  | PY21W | P21W | W5W | H1 | P21W | P21W | P21/5W | W2,3W | C5W | C10W | C10W |  | R5W | C5W | R5W / W5W | C5W | C5W | W5W
AUD0350BJ | AUDI | A6 | A6 06.97> | BER4P | 1.8T Referee Tiptr | E1781 150ch (110kw) 10cv A5 | 1998-02 -> |  | W5W | P21/5W | H1 / D2-R | H7 |  | PY21W | P21W | W5W | H1 | P21W | P21W | P21/5W | W2,3W | C5W | C10W | C10W |  | R5W | C5W | R5W / W5W | C5W | C5W | W5W
AUD0350AC | AUDI | A6 | A6 06.97> | BER4P | 1.8T Pack 7CV | E1781 150ch (110kw) 7cv M5 | 1997-06 -> 1998-07 |  | W5W | P21/5W | H1 / D2-R | H7 |  | PY21W | P21W | W5W | H1 | P21W | P21W | P21/5W | W2,3W | C5W | C10W | C10W |  | R5W | C5W | R5W / W5W | C5W | C5W | W5W
AUD0350BY | AUDI | A6 | A6 06.97> | BER4P | 1.8T Pack 10CV | E1781 150ch (110kw) 10cv M5 | 1998-08 -> |  | W5W | P21/5W | H1 / D2-R | H7 |  | PY21W | P21W | W5W | H1 | P21W | P21W | P21/5W | W2,3W | C5W | C10W | C10W |  | R5W | C5W | R5W / W5W | C5W | C5W | W5W
AUD0350AD | AUDI | A6 | A6 06.97> | BER4P | 1.8T Pack Tiptronic | E1781 150ch (110kw) 10cv A5 | 1997-06 -> |  | W5W | P21/5W | H1 / D2-R | H7 |  | PY21W | P21W | W5W | H1 | P21W | P21W | P21/5W | W2,3W | C5W | C10W | C10W |  | R5W | C5W | R5W / W5W | C5W | C5W | W5W
AUD0350AE | AUDI | A6 | A6 06.97> | BER4P | 1.8T Pack Cuir 7CV | E1781 150ch (110kw) 7cv M5 | 1997-06 -> 1998-07 |  | W5W | P21/5W | H1 / D2-R | H7 |  | PY21W | P21W | W5W | H1 | P21W | P21W | P21/5W | W2,3W | C5W | C10W | C10W |  | R5W | C5W | R5W / W5W | C5W | C5W | W5W
AUD0350DD | AUDI | A6 | A6 06.97> | BER4P | 1.8T Pack Cuir 10CV | E1781 150ch (110kw) 10cv M5 | 1998-08 -> 1999-02 |  | W5W | P21/5W | H1 / D2-R | H7 |  | PY21W | P21W | W5W | H1 | P21W | P21W | P21/5W | W2,3W | C5W | C10W | C10W |  | R5W | C5W | R5W / W5W | C5W | C5W | W5W
AUD0350AF | AUDI | A6 | A6 06.97> | BER4P | 1.8T Pack Cuir Tiptr | E1781 150ch (110kw) 10cv A5 | 1997-06 -> 1999-02 |  | W5W | P21/5W | H1 / D2-R | H7 |  | PY21W | P21W | W5W | H1 | P21W | P21W | P21/5W | W2,3W | C5W | C10W | C10W |  | R5W | C5W | R5W / W5W | C5W | C5W | W5W
AUD0350DE | AUDI | A6 | A6 06.97> | BER4P | 1.8T Pack Plus | E1781 150ch (110kw) 10cv M5 | 1999-02 -> |  | W5W | P21/5W | H1 / D2-R | H7 |  | PY21W | P21W | W5W | H1 | P21W | P21W | P21/5W | W2,3W | C5W | C10W | C10W |  | R5W | C5W | R5W / W5W | C5W | C5W | W5W
AUD0350DF | AUDI | A6 | A6 06.97> | BER4P | 1.8T Pack Plus Tiptr | E1781 150ch (110kw) 10cv A5 | 1999-02 -> |  | W5W | P21/5W | H1 / D2-R | H7 |  | PY21W | P21W | W5W | H1 | P21W | P21W | P21/5W | W2,3W | C5W | C10W | C10W |  | R5W | C5W | R5W / W5W | C5W | C5W | W5W
AUD0350AG | AUDI | A6 | A6 06.97> | BER4P | 1.8T Quat Pack 8CV | E1781 150ch (110kw) 8cv M5 | 1997-06 -> 1998-07 |  | W5W | P21/5W | H1 / D2-R | H7 |  | PY21W | P21W | W5W | H1 | P21W | P21W | P21/5W | W2,3W | C5W | C10W | C10W |  | R5W | C5W | R5W / W5W | C5W | C5W | W5W
AUD0350BZ | AUDI | A6 | A6 06.97> | BER4P | 1.8T Quat Pack 10CV | E1781 150ch (110kw) 10cv M5 | 1998-08 -> |  | W5W | P21/5W | H1 / D2-R | H7 |  | PY21W | P21W | W5W | H1 | P21W | P21W | P21/5W | W2,3W | C5W | C10W | C10W |  | R5W | C5W | R5W / W5W | C5W | C5W | W5W
AUD0350AH | AUDI | A6 | A6 06.97> | BER4P | 1.8T Q Pack Cuir 8CV | E1781 150ch (110kw) 8cv M5 | 1997-06 -> 1998-07 |  | W5W | P21/5W | H1 / D2-R | H7 |  | PY21W | P21W | W5W | H1 | P21W | P21W | P21/5W | W2,3W | C5W | C10W | C10W |  | R5W | C5W | R5W / W5W | C5W | C5W | W5W
AUD0350CA | AUDI | A6 | A6 06.97> | BER4P | 1.8T Q Pak Cuir 10CV | E1781 150ch (110kw) 10cv M5 | 1998-08 -> 1999-02 |  | W5W | P21/5W | H1 / D2-R | H7 |  | PY21W | P21W | W5W | H1 | P21W | P21W | P21/5W | W2,3W | C5W | C10W | C10W |  | R5W | C5W | R5W / W5W | C5W | C5W | W5W
AUD0350DG | AUDI | A6 | A6 06.97> | BER4P | 1.8T Pack Plus Quat | E1781 150ch (110kw) 10cv M5 | 1999-02 -> |  | W5W | P21/5W | H1 / D2-R | H7 |  | PY21W | P21W | W5W | H1 | P21W | P21W | P21/5W | W2,3W | C5W | C10W | C10W |  | R5W | C5W | R5W / W5W | C5W | C5W | W5W
AUD0350AI | AUDI | A6 | A6 06.97> | BER4P | 2.4 | E2393 165ch (121kw) 12cv M5 | 1997-06 -> 1998-01 |  | W5W | P21/5W | H1 / D2-R | H7 |  | PY21W | P21W | W5W | H1 | P21W | P21W | P21/5W | W2,3W | C5W | C10W | C10W |  | R5W | C5W | R5W / W5W | C5W | C5W | W5W
AUD0350AJ | AUDI | A6 | A6 06.97> | BER4P | 2.4 Tiptronic | E2393 165ch (121kw) 14cv A5 | 1997-06 -> 1998-01 |  | W5W | P21/5W | H1 / D2-R | H7 |  | PY21W | P21W | W5W | H1 | P21W | P21W | P21/5W | W2,3W | C5W | C10W | C10W |  | R5W | C5W | R5W / W5W | C5W | C5W | W5W
AUD0350AK | AUDI | A6 | A6 06.97> | BER4P | 2.4 Pack 12CV | E2393 165ch (121kw) 12cv M5 | 1997-06 -> 1998-07 |  | W5W | P21/5W | H1 / D2-R | H7 |  | PY21W | P21W | W5W | H1 | P21W | P21W | P21/5W | W2,3W | C5W | C10W | C10W |  | R5W | C5W | R5W / W5W | C5W | C5W | W5W
AUD0350CB | AUDI | A6 | A6 06.97> | BER4P | 2.4 Pack 11CV | E2393 165ch (121kw) 11cv M5 | 1998-08 -> |  | W5W | P21/5W | H1 / D2-R | H7 |  | PY21W | P21W | W5W | H1 | P21W | P21W | P21/5W | W2,3W | C5W | C10W | C10W |  | R5W | C5W | R5W / W5W | C5W | C5W | W5W
AUD0350AL | AUDI | A6 | A6 06.97> | BER4P | 2.4 Pack Tiptro 14CV | E2393 165ch (121kw) 14cv A5 | 1997-06 -> 1998-07 |  | W5W | P21/5W | H1 / D2-R | H7 |  | PY21W | P21W | W5W | H1 | P21W | P21W | P21/5W | W2,3W | C5W | C10W | C10W |  | R5W | C5W | R5W / W5W | C5W | C5W | W5W
AUD0350CC | AUDI | A6 | A6 06.97> | BER4P | 2.4 Pack Tiptro 12CV | E2393 165ch (121kw) 12cv A5 | 1998-08 -> 2000-06 |  | W5W | P21/5W | H1 / D2-R | H7 |  | PY21W | P21W | W5W | H1 | P21W | P21W | P21/5W | W2,3W | C5W | C10W | C10W |  | R5W | C5W | R5W / W5W | C5W | C5W | W5W
AUD0350EA | AUDI | A6 | A6 06.97> | BER4P | 2.4 Pack Multitronic | E2393 165ch (121kw) 12cv C6 | 2000-07 -> |  | W5W | P21/5W | H1 / D2-R | H7 |  | PY21W | P21W | W5W | H1 | P21W | P21W | P21/5W | W2,3W | C5W | C10W | C10W |  | R5W | C5W | R5W / W5W | C5W | C5W | W5W
AUD0350EI | AUDI | A6 | A6 06.97> | BER4P | 2.4 Pack Plus Multi | E2393 165ch (121kw) 12cv C6 | 2000-07 -> |  | W5W | P21/5W | H1 / D2-R | H7 |  | PY21W | P21W | W5W | H1 | P21W | P21W | P21/5W | W2,3W | C5W | C10W | C10W |  | R5W | C5W | R5W / W5W | C5W | C5W | W5W
AUD0350AM | AUDI | A6 | A6 06.97> | BER4P | 2.4 Pack Cuir 12CV | E2393 165ch (121kw) 12cv M5 | 1997-06 -> 1998-07 |  | W5W | P21/5W | H1 / D2-R | H7 |  | PY21W | P21W | W5W | H1 | P21W | P21W | P21/5W | W2,3W | C5W | C10W | C10W |  | R5W | C5W | R5W / W5W | C5W | C5W | W5W
AUD0350CF | AUDI | A6 | A6 06.97> | BER4P | 2.4 Pack Cuir 11CV | E2393 165ch (121kw) 11cv M5 | 1998-08 -> 1999-02 |  | W5W | P21/5W | H1 / D2-R | H7 |  | PY21W | P21W | W5W | H1 | P21W | P21W | P21/5W | W2,3W | C5W | C10W | C10W |  | R5W | C5W | R5W / W5W | C5W | C5W | W5W
AUD0350AN | AUDI | A6 | A6 06.97> | BER4P | 2.4 P Cuir Tipt 14CV | E2393 165ch (121kw) 14cv A5 | 1997-06 -> 1998-07 |  | W5W | P21/5W | H1 / D2-R | H7 |  | PY21W | P21W | W5W | H1 | P21W | P21W | P21/5W | W2,3W | C5W | C10W | C10W |  | R5W | C5W | R5W / W5W | C5W | C5W | W5W
AUD0350CG | AUDI | A6 | A6 06.97> | BER4P | 2.4 P Cuir Auto 12CV | E2393 165ch (121kw) 12cv A5 | 1998-08 -> 1999-02 |  | W5W | P21/5W | H1 / D2-R | H7 |  | PY21W | P21W | W5W | H1 | P21W | P21W | P21/5W | W2,3W | C5W | C10W | C10W |  | R5W | C5W | R5W / W5W | C5W | C5W | W5W
AUD0350DH | AUDI | A6 | A6 06.97> | BER4P | 2.4 Pack Plus | E2393 165ch (121kw) 11cv M5 | 1999-02 -> |  | W5W | P21/5W | H1 / D2-R | H7 |  | PY21W | P21W | W5W | H1 | P21W | P21W | P21/5W | W2,3W | C5W | C10W | C10W |  | R5W | C5W | R5W / W5W | C5W | C5W | W5W
AUD0350DI | AUDI | A6 | A6 06.97> | BER4P | 2.4 Pack Plus Tiptro | E2393 165ch (121kw) 12cv A5 | 1999-02 -> 2000-06 |  | W5W | P21/5W | H1 / D2-R | H7 |  | PY21W | P21W | W5W | H1 | P21W | P21W | P21/5W | W2,3W | C5W | C10W | C10W |  | R5W | C5W | R5W / W5W | C5W | C5W | W5W
AUD0350DJ | AUDI | A6 | A6 06.97> | BER4P | 2.4 Pack Plus Quatt | E2393 165ch (121kw) 12cv M5 | 1999-02 -> |  | W5W | P21/5W | H1 / D2-R | H7 |  | PY21W | P21W | W5W | H1 | P21W | P21W | P21/5W | W2,3W | C5W | C10W | C10W |  | R5W | C5W | R5W / W5W | C5W | C5W | W5W
AUD0350DK | AUDI | A6 | A6 06.97> | BER4P | 2.4 P Plus Quat Tipt | E2393 165ch (121kw) 12cv A5 | 1999-02 -> |  | W5W | P21/5W | H1 / D2-R | H7 |  | PY21W | P21W | W5W | H1 | P21W | P21W | P21/5W | W2,3W | C5W | C10W | C10W |  | R5W | C5W | R5W / W5W | C5W | C5W | W5W
AUD0350AO | AUDI | A6 | A6 06.97> | BER4P | 2.4 Quatt Pack 13CV | E2393 165ch (121kw) 13cv M5 | 1997-06 -> 1998-07 |  | W5W | P21/5W | H1 / D2-R | H7 |  | PY21W | P21W | W5W | H1 | P21W | P21W | P21/5W | W2,3W | C5W | C10W | C10W |  | R5W | C5W | R5W / W5W | C5W | C5W | W5W
AUD0350CD | AUDI | A6 | A6 06.97> | BER4P | 2.4 Quatt Pack 12CV | E2393 165ch (121kw) 12cv M5 | 1998-08 -> |  | W5W | P21/5W | H1 / D2-R | H7 |  | PY21W | P21W | W5W | H1 | P21W | P21W | P21/5W | W2,3W | C5W | C10W | C10W |  | R5W | C5W | R5W / W5W | C5W | C5W | W5W
AUD0350AP | AUDI | A6 | A6 06.97> | BER4P | 2.4 Quat Pak Au 14CV | E2393 165ch (121kw) 14cv A5 | 1997-06 -> 1998-07 |  | W5W | P21/5W | H1 / D2-R | H7 |  | PY21W | P21W | W5W | H1 | P21W | P21W | P21/5W | W2,3W | C5W | C10W | C10W |  | R5W | C5W | R5W / W5W | C5W | C5W | W5W
AUD0350CE | AUDI | A6 | A6 06.97> | BER4P | 2.4 Quat Pak Au 12CV | E2393 165ch (121kw) 12cv A5 | 1998-08 -> |  | W5W | P21/5W | H1 / D2-R | H7 |  | PY21W | P21W | W5W | H1 | P21W | P21W | P21/5W | W2,3W | C5W | C10W | C10W |  | R5W | C5W | R5W / W5W | C5W | C5W | W5W
AUD0350AQ | AUDI | A6 | A6 06.97> | BER4P | 2.4 Quat P Cuir 13CV | E2393 165ch (121kw) 13cv M5 | 1997-06 -> 1998-07 |  | W5W | P21/5W | H1 / D2-R | H7 |  | PY21W | P21W | W5W | H1 | P21W | P21W | P21/5W | W2,3W | C5W | C10W | C10W |  | R5W | C5W | R5W / W5W | C5W | C5W | W5W
AUD0350CH | AUDI | A6 | A6 06.97> | BER4P | 2.4 Quat P Cuir 12CV | E2393 165ch (121kw) 12cv M5 | 1998-08 -> 1999-02 |  | W5W | P21/5W | H1 / D2-R | H7 |  | PY21W | P21W | W5W | H1 | P21W | P21W | P21/5W | W2,3W | C5W | C10W | C10W |  | R5W | C5W | R5W / W5W | C5W | C5W | W5W
AUD0350AR | AUDI | A6 | A6 06.97> | BER4P | 2.4 Q P Cuir Au 14CV | E2393 165ch (121kw) 14cv A5 | 1997-06 -> 1998-07 |  | W5W | P21/5W | H1 / D2-R | H7 |  | PY21W | P21W | W5W | H1 | P21W | P21W | P21/5W | W2,3W | C5W | C10W | C10W |  | R5W | C5W | R5W / W5W | C5W | C5W | W5W
AUD0350CI | AUDI | A6 | A6 06.97> | BER4P | 2.4 Q P Cuir Au 12CV | E2393 165ch (121kw) 12cv A5 | 1998-08 -> 1999-02 |  | W5W | P21/5W | H1 / D2-R | H7 |  | PY21W | P21W | W5W | H1 | P21W | P21W | P21/5W | W2,3W | C5W | C10W | C10W |  | R5W | C5W | R5W / W5W | C5W | C5W | W5W
AUD0350DV | AUDI | A6 | A6 06.97> | BER4P | 2.7T Pack Plus Quatt | E2671 230ch (169kw) 16cv M6 | 1999-05 -> |  | W5W | P21/5W | H1 / D2-R | H7 |  | PY21W | P21W | W5W | H1 | P21W | P21W | P21/5W | W2,3W | C5W | C10W | C10W |  | R5W | C5W | R5W / W5W | C5W | C5W | W5W
AUD0350DW | AUDI | A6 | A6 06.97> | BER4P | 2.7T Pack Plus Q Tip | E2671 230ch (169kw) 17cv A5 | 1999-05 -> |  | W5W | P21/5W | H1 / D2-R | H7 |  | PY21W | P21W | W5W | H1 | P21W | P21W | P21/5W | W2,3W | C5W | C10W | C10W |  | R5W | C5W | R5W / W5W | C5W | C5W | W5W
AUD0350AS | AUDI | A6 | A6 06.97> | BER4P | 2.8 | E2771 193ch (142kw) 13cv M5 | 1997-06 -> 1998-01 |  | W5W | P21/5W | H1 / D2-R | H7 |  | PY21W | P21W | W5W | H1 | P21W | P21W | P21/5W | W2,3W | C5W | C10W | C10W |  | R5W | C5W | R5W / W5W | C5W | C5W | W5W
AUD0350AT | AUDI | A6 | A6 06.97> | BER4P | 2.8 Tiptronic | E2771 193ch (142kw) 16cv A5 | 1997-06 -> 1998-01 |  | W5W | P21/5W | H1 / D2-R | H7 |  | PY21W | P21W | W5W | H1 | P21W | P21W | P21/5W | W2,3W | C5W | C10W | C10W |  | R5W | C5W | R5W / W5W | C5W | C5W | W5W
AUD0350AU | AUDI | A6 | A6 06.97> | BER4P | 2.8 Pack | E2771 193ch (142kw) 13cv M5 | 1997-06 -> |  | W5W | P21/5W | H1 / D2-R | H7 |  | PY21W | P21W | W5W | H1 | P21W | P21W | P21/5W | W2,3W | C5W | C10W | C10W |  | R5W | C5W | R5W / W5W | C5W | C5W | W5W
AUD0350AV | AUDI | A6 | A6 06.97> | BER4P | 2.8 Pack Tiptro 16CV | E2771 193ch (142kw) 16cv A5 | 1997-06 -> 1998-07 |  | W5W | P21/5W | H1 / D2-R | H7 |  | PY21W | P21W | W5W | H1 | P21W | P21W | P21/5W | W2,3W | C5W | C10W | C10W |  | R5W | C5W | R5W / W5W | C5W | C5W | W5W
AUD0350CJ | AUDI | A6 | A6 06.97> | BER4P | 2.8 Pack Tiptro 13CV | E2771 193ch (142kw) 13cv A5 | 1998-08 -> 2000-06 |  | W5W | P21/5W | H1 / D2-R | H7 |  | PY21W | P21W | W5W | H1 | P21W | P21W | P21/5W | W2,3W | C5W | C10W | C10W |  | R5W | C5W | R5W / W5W | C5W | C5W | W5W
AUD0350EB | AUDI | A6 | A6 06.97> | BER4P | 2.8 Pack Multitronic | E2771 193ch (142kw) 13cv C6 | 2000-07 -> |  | W5W | P21/5W | H1 / D2-R | H7 |  | PY21W | P21W | W5W | H1 | P21W | P21W | P21/5W | W2,3W | C5W | C10W | C10W |  | R5W | C5W | R5W / W5W | C5W | C5W | W5W
AUD0350EJ | AUDI | A6 | A6 06.97> | BER4P | 2.8 Pack Plus Multi | E2771 193ch (142kw) 13cv C6 | 2000-07 -> |  | W5W | P21/5W | H1 / D2-R | H7 |  | PY21W | P21W | W5W | H1 | P21W | P21W | P21/5W | W2,3W | C5W | C10W | C10W |  | R5W | C5W | R5W / W5W | C5W | C5W | W5W
AUD0350AW | AUDI | A6 | A6 06.97> | BER4P | 2.8 Pack Cuir | E2771 193ch (142kw) 13cv M5 | 1997-06 -> 1999-02 |  | W5W | P21/5W | H1 / D2-R | H7 |  | PY21W | P21W | W5W | H1 | P21W | P21W | P21/5W | W2,3W | C5W | C10W | C10W |  | R5W | C5W | R5W / W5W | C5W | C5W | W5W
AUD0350AX | AUDI | A6 | A6 06.97> | BER4P | 2.8 Pack Cuir A 16CV | E2771 193ch (142kw) 16cv A5 | 1997-06 -> 1998-07 |  | W5W | P21/5W | H1 / D2-R | H7 |  | PY21W | P21W | W5W | H1 | P21W | P21W | P21/5W | W2,3W | C5W | C10W | C10W |  | R5W | C5W | R5W / W5W | C5W | C5W | W5W
AUD0350CM | AUDI | A6 | A6 06.97> | BER4P | 2.8 Pack Cuir A 13CV | E2771 193ch (142kw) 13cv A5 | 1998-08 -> 1999-02 |  | W5W | P21/5W | H1 / D2-R | H7 |  | PY21W | P21W | W5W | H1 | P21W | P21W | P21/5W | W2,3W | C5W | C10W | C10W |  | R5W | C5W | R5W / W5W | C5W | C5W | W5W
AUD0350DL | AUDI | A6 | A6 06.97> | BER4P | 2.8 Pack Plus | E2771 193ch (142kw) 13cv M5 | 1999-02 -> |  | W5W | P21/5W | H1 / D2-R | H7 |  | PY21W | P21W | W5W | H1 | P21W | P21W | P21/5W | W2,3W | C5W | C10W | C10W |  | R5W | C5W | R5W / W5W | C5W | C5W | W5W
AUD0350DM | AUDI | A6 | A6 06.97> | BER4P | 2.8 Pack Plus Tiptro | E2771 193ch (142kw) 13cv A5 | 1999-02 -> 2000-06 |  | W5W | P21/5W | H1 / D2-R | H7 |  | PY21W | P21W | W5W | H1 | P21W | P21W | P21/5W | W2,3W | C5W | C10W | C10W |  | R5W | C5W | R5W / W5W | C5W | C5W | W5W
AUD0350AY | AUDI | A6 | A6 06.97> | BER4P | 2.8 Quat Pack 16CV | E2771 193ch (142kw) 16cv M5 | 1997-06 -> 1998-07 |  | W5W | P21/5W | H1 / D2-R | H7 |  | PY21W | P21W | W5W | H1 | P21W | P21W | P21/5W | W2,3W | C5W | C10W | C10W |  | R5W | C5W | R5W / W5W | C5W | C5W | W5W
AUD0350CK | AUDI | A6 | A6 06.97> | BER4P | 2.8 Quat Pack 13CV | E2771 193ch (142kw) 13cv M5 | 1998-08 -> |  | W5W | P21/5W | H1 / D2-R | H7 |  | PY21W | P21W | W5W | H1 | P21W | P21W | P21/5W | W2,3W | C5W | C10W | C10W |  | R5W | C5W | R5W / W5W | C5W | C5W | W5W
AUD0350AZ | AUDI | A6 | A6 06.97> | BER4P | 2.8 Quat Pack A 16CV | E2771 193ch (142kw) 16cv A5 | 1997-06 -> 1998-07 |  | W5W | P21/5W | H1 / D2-R | H7 |  | PY21W | P21W | W5W | H1 | P21W | P21W | P21/5W | W2,3W | C5W | C10W | C10W |  | R5W | C5W | R5W / W5W | C5W | C5W | W5W
AUD0350CL | AUDI | A6 | A6 06.97> | BER4P | 2.8 Quat Pack A 14CV | E2771 193ch (142kw) 14cv A5 | 1998-08 -> |  | W5W | P21/5W | H1 / D2-R | H7 |  | PY21W | P21W | W5W | H1 | P21W | P21W | P21/5W | W2,3W | C5W | C10W | C10W |  | R5W | C5W | R5W / W5W | C5W | C5W | W5W
AUD0350BA | AUDI | A6 | A6 06.97> | BER4P | 2.8 Q Pack Cuir 16CV | E2771 193ch (142kw) 16cv M5 | 1997-06 -> 1998-07 |  | W5W | P21/5W | H1 / D2-R | H7 |  | PY21W | P21W | W5W | H1 | P21W | P21W | P21/5W | W2,3W | C5W | C10W | C10W |  | R5W | C5W | R5W / W5W | C5W | C5W | W5W
AUD0350CN | AUDI | A6 | A6 06.97> | BER4P | 2.8 Q Pack Cuir 13CV | E2771 193ch (142kw) 13cv M5 | 1998-08 -> 1999-02 |  | W5W | P21/5W | H1 / D2-R | H7 |  | PY21W | P21W | W5W | H1 | P21W | P21W | P21/5W | W2,3W | C5W | C10W | C10W |  | R5W | C5W | R5W / W5W | C5W | C5W | W5W
AUD0350BB | AUDI | A6 | A6 06.97> | BER4P | 2.8 Q P Cuir Au 16CV | E2771 193ch (142kw) 16cv A5 | 1997-06 -> 1998-07 |  | W5W | P21/5W | H1 / D2-R | H7 |  | PY21W | P21W | W5W | H1 | P21W | P21W | P21/5W | W2,3W | C5W | C10W | C10W |  | R5W | C5W | R5W / W5W | C5W | C5W | W5W
AUD0350CO | AUDI | A6 | A6 06.97> | BER4P | 2.8 Q P Cuir Au 14CV | E2771 193ch (142kw) 14cv A5 | 1998-08 -> 1999-02 |  | W5W | P21/5W | H1 / D2-R | H7 |  | PY21W | P21W | W5W | H1 | P21W | P21W | P21/5W | W2,3W | C5W | C10W | C10W |  | R5W | C5W | R5W / W5W | C5W | C5W | W5W
AUD0350DN | AUDI | A6 | A6 06.97> | BER4P | 2.8 Pack Plus Quatt | E2771 193ch (142kw) 13cv M5 | 1999-02 -> |  | W5W | P21/5W | H1 / D2-R | H7 |  | PY21W | P21W | W5W | H1 | P21W | P21W | P21/5W | W2,3W | C5W | C10W | C10W |  | R5W | C5W | R5W / W5W | C5W | C5W | W5W
AUD0350DO | AUDI | A6 | A6 06.97> | BER4P | 2.8 P Plus Quat Tipt | E2771 193ch (142kw) 14cv A5 | 1999-02 -> |  | W5W | P21/5W | H1 / D2-R | H7 |  | PY21W | P21W | W5W | H1 | P21W | P21W | P21/5W | W2,3W | C5W | C10W | C10W |  | R5W | C5W | R5W / W5W | C5W | C5W | W5W
AUD0350DX | AUDI | A6 | A6 06.97> | BER4P | V8 4.2 | E4172 301ch (221kw) 22cv A5 | 1999-05 -> |  | W5W | P21/5W | H1 / D2-R | H7 |  | PY21W | P21W | W5W | H1 | P21W | P21W | P21/5W | W2,3W | C5W | C10W | C10W |  | R5W | C5W | R5W / W5W | C5W | C5W | W5W
AUD0350EK | AUDI | A6 | A6 06.97> | BER4P | S6 | E4172 340ch (250kw) 26cv M6 | 2000-07 -> |  | W5W | P21/5W | H1 / D2-R | H7 |  | PY21W | P21W | W5W | H1 | P21W | P21W | P21/5W | W2,3W | C5W | C10W | C10W |  | R5W | C5W | R5W / W5W | C5W | C5W | W5W
AUD0350EL | AUDI | A6 | A6 06.97> | BER4P | S6 Tiptronic | E4172 340ch (250kw) 27cv A5 | 2000-07 -> |  | W5W | P21/5W | H1 / D2-R | H7 |  | PY21W | P21W | W5W | H1 | P21W | P21W | P21/5W | W2,3W | C5W | C10W | C10W |  | R5W | C5W | R5W / W5W | C5W | C5W | W5W
AUD0350BC | AUDI | A6 | A6 06.97> | BER4P | 1.9 TDi | D1896 110ch (81kw) 5cv M5 | 1997-06 -> 1998-01 |  | W5W | P21/5W | H1 / D2-R | H7 |  | PY21W | P21W | W5W | H1 | P21W | P21W | P21/5W | W2,3W | C5W | C10W | C10W |  | R5W | C5W | R5W / W5W | C5W | C5W | W5W
AUD0350BD | AUDI | A6 | A6 06.97> | BER4P | 1.9 TDi Auto | D1896 110ch (81kw) 5cv A4 | 1997-06 -> 1998-01 |  | W5W | P21/5W | H1 / D2-R | H7 |  | PY21W | P21W | W5W | H1 | P21W | P21W | P21/5W | W2,3W | C5W | C10W | C10W |  | R5W | C5W | R5W / W5W | C5W | C5W | W5W
AUD0350BK | AUDI | A6 | A6 06.97> | BER4P | 1.9 TDi Refere 5CV | D1896 110ch (81kw) 5cv M5 | 1998-02 -> 1998-07 |  | W5W | P21/5W | H1 / D2-R | H7 |  | PY21W | P21W | W5W | H1 | P21W | P21W | P21/5W | W2,3W | C5W | C10W | C10W |  | R5W | C5W | R5W / W5W | C5W | C5W | W5W
AUD0350CP | AUDI | A6 | A6 06.97> | BER4P | 1.9 TDi Refere 7CV | D1896 110ch (81kw) 7cv M5 | 1998-08 -> |  | W5W | P21/5W | H1 / D2-R | H7 |  | PY21W | P21W | W5W | H1 | P21W | P21W | P21/5W | W2,3W | C5W | C10W | C10W |  | R5W | C5W | R5W / W5W | C5W | C5W | W5W
AUD0350BL | AUDI | A6 | A6 06.97> | BER4P | 1.9 TDi Refer Au 5CV | D1896 110ch (81kw) 5cv A4 | 1998-02 -> 1998-07 |  | W5W | P21/5W | H1 / D2-R | H7 |  | PY21W | P21W | W5W | H1 | P21W | P21W | P21/5W | W2,3W | C5W | C10W | C10W |  | R5W | C5W | R5W / W5W | C5W | C5W | W5W
AUD0350CQ | AUDI | A6 | A6 06.97> | BER4P | 1.9 TDi Refer Au 7CV | D1896 110ch (81kw) 7cv A4 | 1998-08 -> |  | W5W | P21/5W | H1 / D2-R | H7 |  | PY21W | P21W | W5W | H1 | P21W | P21W | P21/5W | W2,3W | C5W | C10W | C10W |  | R5W | C5W | R5W / W5W | C5W | C5W | W5W
AUD0350BE | AUDI | A6 | A6 06.97> | BER4P | 1.9 TDi Pack 5CV | D1896 110ch (81kw) 5cv M5 | 1997-06 -> 1998-07 |  | W5W | P21/5W | H1 / D2-R | H7 |  | PY21W | P21W | W5W | H1 | P21W | P21W | P21/5W | W2,3W | C5W | C10W | C10W |  | R5W | C5W | R5W / W5W | C5W | C5W | W5W
AUD0350CR | AUDI | A6 | A6 06.97> | BER4P | 1.9 TDi Pack 7CV | D1896 110ch (81kw) 7cv M5 | 1998-08 -> |  | W5W | P21/5W | H1 / D2-R | H7 |  | PY21W | P21W | W5W | H1 | P21W | P21W | P21/5W | W2,3W | C5W | C10W | C10W |  | R5W | C5W | R5W / W5W | C5W | C5W | W5W
AUD0350BF | AUDI | A6 | A6 06.97> | BER4P | 1.9 TDi Pack Aut 5CV | D1896 110ch (81kw) 5cv A4 | 1997-06 -> 1998-07 |  | W5W | P21/5W | H1 / D2-R | H7 |  | PY21W | P21W | W5W | H1 | P21W | P21W | P21/5W | W2,3W | C5W | C10W | C10W |  | R5W | C5W | R5W / W5W | C5W | C5W | W5W
AUD0350CS | AUDI | A6 | A6 06.97> | BER4P | 1.9 TDi Pack Aut 7CV | D1896 110ch (81kw) 7cv A4 | 1998-08 -> |  | W5W | P21/5W | H1 / D2-R | H7 |  | PY21W | P21W | W5W | H1 | P21W | P21W | P21/5W | W2,3W | C5W | C10W | C10W |  | R5W | C5W | R5W / W5W | C5W | C5W | W5W
AUD0350BG | AUDI | A6 | A6 06.97> | BER4P | 1.9 TDi Pak Cuir 5CV | D1896 110ch (81kw) 5cv M5 | 1997-06 -> 1998-07 |  | W5W | P21/5W | H1 / D2-R | H7 |  | PY21W | P21W | W5W | H1 | P21W | P21W | P21/5W | W2,3W | C5W | C10W | C10W |  | R5W | C5W | R5W / W5W | C5W | C5W | W5W
AUD0350CT | AUDI | A6 | A6 06.97> | BER4P | 1.9 TDi Pak Cuir 7CV | D1896 110ch (81kw) 7cv M5 | 1998-08 -> 1999-02 |  | W5W | P21/5W | H1 / D2-R | H7 |  | PY21W | P21W | W5W | H1 | P21W | P21W | P21/5W | W2,3W | C5W | C10W | C10W |  | R5W | C5W | R5W / W5W | C5W | C5W | W5W
AUD0350BH | AUDI | A6 | A6 06.97> | BER4P | 1.9 TDi P Cuir A 5CV | D1896 110ch (81kw) 5cv A4 | 1997-06 -> 1998-07 |  | W5W | P21/5W | H1 / D2-R | H7 |  | PY21W | P21W | W5W | H1 | P21W | P21W | P21/5W | W2,3W | C5W | C10W | C10W |  | R5W | C5W | R5W / W5W | C5W | C5W | W5W
AUD0350CU | AUDI | A6 | A6 06.97> | BER4P | 1.9 TDi P Cuir A 7CV | D1896 110ch (81kw) 7cv A4 | 1998-08 -> 1999-02 |  | W5W | P21/5W | H1 / D2-R | H7 |  | PY21W | P21W | W5W | H1 | P21W | P21W | P21/5W | W2,3W | C5W | C10W | C10W |  | R5W | C5W | R5W / W5W | C5W | C5W | W5W
AUD0350DP | AUDI | A6 | A6 06.97> | BER4P | 1.9 TDi Pack Plus | D1896 110ch (81kw) 7cv M5 | 1999-02 -> |  | W5W | P21/5W | H1 / D2-R | H7 |  | PY21W | P21W | W5W | H1 | P21W | P21W | P21/5W | W2,3W | C5W | C10W | C10W |  | R5W | C5W | R5W / W5W | C5W | C5W | W5W
AUD0350DQ | AUDI | A6 | A6 06.97> | BER4P | 1.9 TDi Pack Plus Au | D1896 110ch (81kw) 7cv A4 | 1999-02 -> |  | W5W | P21/5W | H1 / D2-R | H7 |  | PY21W | P21W | W5W | H1 | P21W | P21W | P21/5W | W2,3W | C5W | C10W | C10W |  | R5W | C5W | R5W / W5W | C5W | C5W | W5W
AUD0350BM | AUDI | A6 | A6 06.97> | BER4P | 2.5TDi 150 Re B5 7CV | D2496 150ch (110kw) 7cv M5 | 1998-02 -> 1998-07 |  | W5W | P21/5W | H1 / D2-R | H7 |  | PY21W | P21W | W5W | H1 | P21W | P21W | P21/5W | W2,3W | C5W | C10W | C10W |  | R5W | C5W | R5W / W5W | C5W | C5W | W5W
AUD0350CV | AUDI | A6 | A6 06.97> | BER4P | 2.5TDi 150 Re B5 9CV | D2496 150ch (110kw) 9cv M5 | 1998-08 -> 1999-02 |  | W5W | P21/5W | H1 / D2-R | H7 |  | PY21W | P21W | W5W | H1 | P21W | P21W | P21/5W | W2,3W | C5W | C10W | C10W |  | R5W | C5W | R5W / W5W | C5W | C5W | W5W
AUD0350BN | AUDI | A6 | A6 06.97> | BER4P | 2.5TDi 150 R B6 10CV | D2496 150ch (110kw) 10cv M6 | 1998-02 -> 1998-07 |  | W5W | P21/5W | H1 / D2-R | H7 |  | PY21W | P21W | W5W | H1 | P21W | P21W | P21/5W | W2,3W | C5W | C10W | C10W |  | R5W | C5W | R5W / W5W | C5W | C5W | W5W
AUD0350CW | AUDI | A6 | A6 06.97> | BER4P | 2.5TDi 150 Re B6 9CV | D2496 150ch (110kw) 9cv M6 | 1998-08 -> |  | W5W | P21/5W | H1 / D2-R | H7 |  | PY21W | P21W | W5W | H1 | P21W | P21W | P21/5W | W2,3W | C5W | C10W | C10W |  | R5W | C5W | R5W / W5W | C5W | C5W | W5W
AUD0350BS | AUDI | A6 | A6 06.97> | BER4P | 2.5TDi 150 Refer Tip | D2496 150ch (110kw) 10cv A5 | 1998-04 -> |  | W5W | P21/5W | H1 / D2-R | H7 |  | PY21W | P21W | W5W | H1 | P21W | P21W | P21/5W | W2,3W | C5W | C10W | C10W |  | R5W | C5W | R5W / W5W | C5W | C5W | W5W
AUD0350BO | AUDI | A6 | A6 06.97> | BER4P | 2.5TDi 150 Pa B5 7CV | D2496 150ch (110kw) 7cv M5 | 1998-02 -> 1998-07 |  | W5W | P21/5W | H1 / D2-R | H7 |  | PY21W | P21W | W5W | H1 | P21W | P21W | P21/5W | W2,3W | C5W | C10W | C10W |  | R5W | C5W | R5W / W5W | C5W | C5W | W5W
AUD0350CX | AUDI | A6 | A6 06.97> | BER4P | 2.5TDi 150 Pa B5 9CV | D2496 150ch (110kw) 9cv M5 | 1998-08 -> 1999-02 |  | W5W | P21/5W | H1 / D2-R | H7 |  | PY21W | P21W | W5W | H1 | P21W | P21W | P21/5W | W2,3W | C5W | C10W | C10W |  | R5W | C5W | R5W / W5W | C5W | C5W | W5W
AUD0350BP | AUDI | A6 | A6 06.97> | BER4P | 2.5TDi 150 P B6 10CV | D2496 150ch (110kw) 10cv M6 | 1998-02 -> 1998-07 |  | W5W | P21/5W | H1 / D2-R | H7 |  | PY21W | P21W | W5W | H1 | P21W | P21W | P21/5W | W2,3W | C5W | C10W | C10W |  | R5W | C5W | R5W / W5W | C5W | C5W | W5W
AUD0350CY | AUDI | A6 | A6 06.97> | BER4P | 2.5TDi 150 Pa B6 9CV | D2496 150ch (110kw) 9cv M6 | 1998-08 -> |  | W5W | P21/5W | H1 / D2-R | H7 |  | PY21W | P21W | W5W | H1 | P21W | P21W | P21/5W | W2,3W | C5W | C10W | C10W |  | R5W | C5W | R5W / W5W | C5W | C5W | W5W
AUD0350BT | AUDI | A6 | A6 06.97> | BER4P | 2.5TDi 150 Pack Tipt | D2496 150ch (110kw) 10cv A5 | 1998-04 -> |  | W5W | P21/5W | H1 / D2-R | H7 |  | PY21W | P21W | W5W | H1 | P21W | P21W | P21/5W | W2,3W | C5W | C10W | C10W |  | R5W | C5W | R5W / W5W | C5W | C5W | W5W
AUD0350BU | AUDI | A6 | A6 06.97> | BER4P | 2.5TDi 150 Pack Quat | D2496 150ch (110kw) 10cv M6 | 1998-04 -> 2000-06 |  | W5W | P21/5W | H1 / D2-R | H7 |  | PY21W | P21W | W5W | H1 | P21W | P21W | P21/5W | W2,3W | C5W | C10W | C10W |  | R5W | C5W | R5W / W5W | C5W | C5W | W5W
AUD0350CZ | AUDI | A6 | A6 06.97> | BER4P | 2.5TDi 150 Pac Qu Au | D2496 150ch (110kw) 10cv A5 | 1998-08 -> 2000-06 |  | W5W | P21/5W | H1 / D2-R | H7 |  | PY21W | P21W | W5W | H1 | P21W | P21W | P21/5W | W2,3W | C5W | C10W | C10W |  | R5W | C5W | R5W / W5W | C5W | C5W | W5W
AUD0350BQ | AUDI | A6 | A6 06.97> | BER4P | 2.5TDi 150 PC B5 7CV | D2496 150ch (110kw) 7cv M5 | 1998-02 -> 1998-07 |  | W5W | P21/5W | H1 / D2-R | H7 |  | PY21W | P21W | W5W | H1 | P21W | P21W | P21/5W | W2,3W | C5W | C10W | C10W |  | R5W | C5W | R5W / W5W | C5W | C5W | W5W
AUD0350DA | AUDI | A6 | A6 06.97> | BER4P | 2.5TDi 150 PC B5 9CV | D2496 150ch (110kw) 9cv M5 | 1998-08 -> 1999-02 |  | W5W | P21/5W | H1 / D2-R | H7 |  | PY21W | P21W | W5W | H1 | P21W | P21W | P21/5W | W2,3W | C5W | C10W | C10W |  | R5W | C5W | R5W / W5W | C5W | C5W | W5W
AUD0350BR | AUDI | A6 | A6 06.97> | BER4P | 2.5TDi 150PC B6 10CV | D2496 150ch (110kw) 10cv M6 | 1998-02 -> 1998-07 |  | W5W | P21/5W | H1 / D2-R | H7 |  | PY21W | P21W | W5W | H1 | P21W | P21W | P21/5W | W2,3W | C5W | C10W | C10W |  | R5W | C5W | R5W / W5W | C5W | C5W | W5W
AUD0350DB | AUDI | A6 | A6 06.97> | BER4P | 2.5TDi 150 P C B6 9CV | D2496 150ch (110kw) 9cv M6 | 1998-08 -> 1999-02 |  | W5W | P21/5W | H1 / D2-R | H7 |  | PY21W | P21W | W5W | H1 | P21W | P21W | P21/5W | W2,3W | C5W | C10W | C10W |  | R5W | C5W | R5W / W5W | C5W | C5W | W5W
AUD0350BV | AUDI | A6 | A6 06.97> | BER4P | 2.5TDi 150 P Cuir Ti | D2496 150ch (110kw) 10cv A5 | 1998-04 -> 1999-02 |  | W5W | P21/5W | H1 / D2-R | H7 |  | PY21W | P21W | W5W | H1 | P21W | P21W | P21/5W | W2,3W | C5W | C10W | C10W |  | R5W | C5W | R5W / W5W | C5W | C5W | W5W
AUD0350DR | AUDI | A6 | A6 06.97> | BER4P | 2.5TDi 150 Pack Plus | D2496 150ch (110kw) 9cv M6 | 1999-02 -> |  | W5W | P21/5W | H1 / D2-R | H7 |  | PY21W | P21W | W5W | H1 | P21W | P21W | P21/5W | W2,3W | C5W | C10W | C10W |  | R5W | C5W | R5W / W5W | C5W | C5W | W5W
AUD0350DS | AUDI | A6 | A6 06.97> | BER4P | 2.5TDi 150 P Plus Ti | D2496 150ch (110kw) 10cv A5 | 1999-02 -> |  | W5W | P21/5W | H1 / D2-R | H7 |  | PY21W | P21W | W5W | H1 | P21W | P21W | P21/5W | W2,3W | C5W | C10W | C10W |  | R5W | C5W | R5W / W5W | C5W | C5W | W5W
AUD0350BW | AUDI | A6 | A6 06.97> | BER4P | 2.5TDi 150 P Cuir Qu | D2496 150ch (110kw) 10cv M6 | 1998-04 -> 1999-02 |  | W5W | P21/5W | H1 / D2-R | H7 |  | PY21W | P21W | W5W | H1 | P21W | P21W | P21/5W | W2,3W | C5W | C10W | C10W |  | R5W | C5W | R5W / W5W | C5W | C5W | W5W
AUD0350DC | AUDI | A6 | A6 06.97> | BER4P | 2.5TDi 150 P Cui Q A | D2496 150ch (110kw) 10cv A5 | 1998-08 -> 1999-02 |  | W5W | P21/5W | H1 / D2-R | H7 |  | PY21W | P21W | W5W | H1 | P21W | P21W | P21/5W | W2,3W | C5W | C10W | C10W |  | R5W | C5W | R5W / W5W | C5W | C5W | W5W
AUD0350DT | AUDI | A6 | A6 06.97> | BER4P | 2.5TDi 150 P Pl Quat | D2496 150ch (110kw) 10cv M6 | 1999-02 -> 2000-06 |  | W5W | P21/5W | H1 / D2-R | H7 |  | PY21W | P21W | W5W | H1 | P21W | P21W | P21/5W | W2,3W | C5W | C10W | C10W |  | R5W | C5W | R5W / W5W | C5W | C5W | W5W
AUD0350DU | AUDI | A6 | A6 06.97> | BER4P | 2.5TDi 150 P Pl Q Ti | D2496 150ch (110kw) 10cv A5 | 1999-02 -> 2000-06 |  | W5W | P21/5W | H1 / D2-R | H7 |  | PY21W | P21W | W5W | H1 | P21W | P21W | P21/5W | W2,3W | C5W | C10W | C10W |  | R5W | C5W | R5W / W5W | C5W | C5W | W5W
AUD0350DY | AUDI | A6 | A6 06.97> | BER4P | 2.5TDi 180 Referee | D2496 180ch (132kw) 12cv A5 | 2000-07 -> |  | W5W | P21/5W | H1 / D2-R | H7 |  | PY21W | P21W | W5W | H1 | P21W | P21W | P21/5W | W2,3W | C5W | C10W | C10W |  | R5W | C5W | R5W / W5W | C5W | C5W | W5W
AUD0350DZ | AUDI | A6 | A6 06.97> | BER4P | 2.5TDi 180 Refer Qua | D2496 180ch (132kw) 12cv M6 | 2000-07 -> |  | W5W | P21/5W | H1 / D2-R | H7 |  | PY21W | P21W | W5W | H1 | P21W | P21W | P21/5W | W2,3W | C5W | C10W | C10W |  | R5W | C5W | R5W / W5W | C5W | C5W | W5W
AUD0350EC | AUDI | A6 | A6 06.97> | BER4P | 2.5TDi 180 Pack Tipt | D2496 180ch (132kw) 12cv A5 | 2000-07 -> |  | W5W | P21/5W | H1 / D2-R | H7 |  | PY21W | P21W | W5W | H1 | P21W | P21W | P21/5W | W2,3W | C5W | C10W | C10W |  | R5W | C5W | R5W / W5W | C5W | C5W | W5W
AUD0350ED | AUDI | A6 | A6 06.97> | BER4P | 2.5TDi 180 Pack Quat | D2496 180ch (132kw) 12cv M6 | 2000-07 -> |  | W5W | P21/5W | H1 / D2-R | H7 |  | PY21W | P21W | W5W | H1 | P21W | P21W | P21/5W | W2,3W | C5W | C10W | C10W |  | R5W | C5W | R5W / W5W | C5W | C5W | W5W
AUD0350EE | AUDI | A6 | A6 06.97> | BER4P | 2.5TDi 180 Pac Qu Ti | D2496 180ch (132kw) 12cv A5 | 2000-07 -> |  | W5W | P21/5W | H1 / D2-R | H7 |  | PY21W | P21W | W5W | H1 | P21W | P21W | P21/5W | W2,3W | C5W | C10W | C10W |  | R5W | C5W | R5W / W5W | C5W | C5W | W5W
AUD0350EF | AUDI | A6 | A6 06.97> | BER4P | 2.5TDi 180 Pac Pl Ti | D2496 180ch (132kw) 12cv A5 | 2000-07 -> |  | W5W | P21/5W | H1 / D2-R | H7 |  | PY21W | P21W | W5W | H1 | P21W | P21W | P21/5W | W2,3W | C5W | C10W | C10W |  | R5W | C5W | R5W / W5W | C5W | C5W | W5W
AUD0350EG | AUDI | A6 | A6 06.97> | BER4P | 2.5TDi 180 Pac Pl Qu | D2496 180ch (132kw) 12cv M6 | 2000-07 -> |  | W5W | P21/5W | H1 / D2-R | H7 |  | PY21W | P21W | W5W | H1 | P21W | P21W | P21/5W | W2,3W | C5W | C10W | C10W |  | R5W | C5W | R5W / W5W | C5W | C5W | W5W
AUD0350EH | AUDI | A6 | A6 06.97> | BER4P | 2.5TDi 180 P Pl Qu T | D2496 180ch (132kw) 12cv A5 | 2000-07 -> |  | W5W | P21/5W | H1 / D2-R | H7 |  | PY21W | P21W | W5W | H1 | P21W | P21W | P21/5W | W2,3W | C5W | C10W | C10W |  | R5W | C5W | R5W / W5W | C5W | C5W | W5W
AUD0300BG | AUDI | A6 | A6 AVANT >01.98 | BRK5P | 1.8 Pack Clim | E1781 125ch (92kw) 9cv M5 | 1996-04 -> 1998-01 |  | R5W | P21/5W | H1 | H1 |  | P21W | P21W |  | H3 | P21W | P21W | P21/5W | W2,1W | T4W |  |  |  |  | C5W
AUD0300BH | AUDI | A6 | A6 AVANT >01.98 | BRK5P | 1.8 Pack Clim Auto | E1781 125ch (92kw) 12cv A4 | 1996-04 -> 1998-01 |  | R5W | P21/5W | H1 | H1 |  | P21W | P21W |  | H3 | P21W | P21W | P21/5W | W2,1W | T4W |  |  |  |  | C5W
AUD0300AA | AUDI | A6 | A6 AVANT >01.98 | BRK5P | 2.0 | E1984 116ch (85kw) 10cv M5 | 1994-07 -> 1996-03 |  | R5W | P21/5W | H1 | H1 |  | P21W | P21W |  | H3 | P21W | P21W | P21/5W | W2,1W | T4W |  |  |  |  | C5W
AUD0300AB | AUDI | A6 | A6 AVANT >01.98 | BRK5P | 2.0 Auto | E1984 116ch (85kw) 11cv A4 | 1994-07 -> 1996-03 |  | R5W | P21/5W | H1 | H1 |  | P21W | P21W |  | H3 | P21W | P21W | P21/5W | W2,1W | T4W |  |  |  |  | C5W
AUD0300AW | AUDI | A6 | A6 AVANT >01.98 | BRK5P | 2.0 Pack | E1984 116ch (85kw) 10cv M5 | 1995-07 -> 1996-03 |  | R5W | P21/5W | H1 | H1 |  | P21W | P21W |  | H3 | P21W | P21W | P21/5W | W2,1W | T4W |  |  |  |  | C5W
AUD0300AX | AUDI | A6 | A6 AVANT >01.98 | BRK5P | 2.0 Pack Auto | E1984 116ch (85kw) 11cv A4 | 1995-07 -> 1996-03 |  | R5W | P21/5W | H1 | H1 |  | P21W | P21W |  | H3 | P21W | P21W | P21/5W | W2,1W | T4W |  |  |  |  | C5W
AUD0300AC | AUDI | A6 | A6 AVANT >01.98 | BRK5P | 2.6 | E2598 150ch (110kw) 13cv M5 | 1994-07 -> 1996-03 |  | R5W | P21/5W | H1 | H1 |  | P21W | P21W |  | H3 | P21W | P21W | P21/5W | W2,1W | T4W |  |  |  |  | C5W
AUD0300AD | AUDI | A6 | A6 AVANT >01.98 | BRK5P | 2.6 Auto | E2598 150ch (110kw) 15cv A4 | 1994-07 -> 1996-03 |  | R5W | P21/5W | H1 | H1 |  | P21W | P21W |  | H3 | P21W | P21W | P21/5W | W2,1W | T4W |  |  |  |  | C5W
AUD0300AY | AUDI | A6 | A6 AVANT >01.98 | BRK5P | 2.6 Pack | E2598 150ch (110kw) 13cv M5 | 1995-07 -> 1996-03 |  | R5W | P21/5W | H1 | H1 |  | P21W | P21W |  | H3 | P21W | P21W | P21/5W | W2,1W | T4W |  |  |  |  | C5W
AUD0300AZ | AUDI | A6 | A6 AVANT >01.98 | BRK5P | 2.6 Pack Auto | E2598 150ch (110kw) 15cv A4 | 1995-07 -> 1996-03 |  | R5W | P21/5W | H1 | H1 |  | P21W | P21W |  | H3 | P21W | P21W | P21/5W | W2,1W | T4W |  |  |  |  | C5W
AUD0300BI | AUDI | A6 | A6 AVANT >01.98 | BRK5P | 2.6 Pack Clim | E2598 150ch (110kw) 13cv M5 | 1996-04 -> 1998-01 |  | R5W | P21/5W | H1 | H1 |  | P21W | P21W |  | H3 | P21W | P21W | P21/5W | W2,1W | T4W |  |  |  |  | C5W
AUD0300BJ | AUDI | A6 | A6 AVANT >01.98 | BRK5P | 2.6 Pack Clim Auto | E2598 150ch (110kw) 15cv A4 | 1996-04 -> 1998-01 |  | R5W | P21/5W | H1 | H1 |  | P21W | P21W |  | H3 | P21W | P21W | P21/5W | W2,1W | T4W |  |  |  |  | C5W
AUD0300BK | AUDI | A6 | A6 AVANT >01.98 | BRK5P | 2.6 Pack Plus | E2598 150ch (110kw) 13cv M5 | 1996-04 -> 1998-01 |  | R5W | P21/5W | H1 | H1 |  | P21W | P21W |  | H3 | P21W | P21W | P21/5W | W2,1W | T4W |  |  |  |  | C5W
AUD0300BL | AUDI | A6 | A6 AVANT >01.98 | BRK5P | 2.6 Pack Plus Auto | E2598 150ch (110kw) 15cv A4 | 1996-04 -> 1998-01 |  | R5W | P21/5W | H1 | H1 |  | P21W | P21W |  | H3 | P21W | P21W | P21/5W | W2,1W | T4W |  |  |  |  | C5W
AUD0300AU | AUDI | A6 | A6 AVANT >01.98 | BRK5P | 2.6 Quattro | E2598 150ch (110kw) 14cv M5 | 1995-07 -> 1996-03 |  | R5W | P21/5W | H1 | H1 |  | P21W | P21W |  | H3 | P21W | P21W | P21/5W | W2,1W | T4W |  |  |  |  | C5W
AUD0300BA | AUDI | A6 | A6 AVANT >01.98 | BRK5P | 2.6 Quattro Pack | E2598 150ch (110kw) 14cv M5 | 1995-07 -> 1996-03 |  | R5W | P21/5W | H1 | H1 |  | P21W | P21W |  | H3 | P21W | P21W | P21/5W | W2,1W | T4W |  |  |  |  | C5W
AUD0300BM | AUDI | A6 | A6 AVANT >01.98 | BRK5P | 2.6 Quattro Pak Plus | E2598 150ch (110kw) 14cv M5 | 1996-04 -> 1998-01 |  | R5W | P21/5W | H1 | H1 |  | P21W | P21W |  | H3 | P21W | P21W | P21/5W | W2,1W | T4W |  |  |  |  | C5W
AUD0300BN | AUDI | A6 | A6 AVANT >01.98 | BRK5P | 2.6 Quat Pak Plus Au | E2598 150ch (110kw) 15cv A4 | 1996-04 -> 1998-01 |  | R5W | P21/5W | H1 | H1 |  | P21W | P21W |  | H3 | P21W | P21W | P21/5W | W2,1W | T4W |  |  |  |  | C5W
AUD0300AE | AUDI | A6 | A6 AVANT >01.98 | BRK5P | 2.8 | E2771 174ch (128kw) 14cv M5 | 1994-07 -> 1996-03 |  | R5W | P21/5W | H1 | H1 |  | P21W | P21W |  | H3 | P21W | P21W | P21/5W | W2,1W | T4W |  |  |  |  | C5W
AUD0300AF | AUDI | A6 | A6 AVANT >01.98 | BRK5P | 2.8 Auto | E2771 174ch (128kw) 16cv A4 | 1994-07 -> 1996-03 |  | R5W | P21/5W | H1 | H1 |  | P21W | P21W |  | H3 | P21W | P21W | P21/5W | W2,1W | T4W |  |  |  |  | C5W
AUD0300AG | AUDI | A6 | A6 AVANT >01.98 | BRK5P | 2.8 Quattro | E2771 174ch (128kw) 15cv M5 | 1994-07 -> 1996-03 |  | R5W | P21/5W | H1 | H1 |  | P21W | P21W |  | H3 | P21W | P21W | P21/5W | W2,1W | T4W |  |  |  |  | C5W
AUD0300AH | AUDI | A6 | A6 AVANT >01.98 | BRK5P | 2.8 Quattro Auto | E2771 174ch (128kw) 16cv A4 | 1994-07 -> 1996-03 |  | R5W | P21/5W | H1 | H1 |  | P21W | P21W |  | H3 | P21W | P21W | P21/5W | W2,1W | T4W |  |  |  |  | C5W
AUD0300BO | AUDI | A6 | A6 AVANT >01.98 | BRK5P | 2.8 Pack Clim | E2771 193ch (142kw) 14cv M5 | 1996-04 -> 1998-01 |  | R5W | P21/5W | H1 | H1 |  | P21W | P21W |  | H3 | P21W | P21W | P21/5W | W2,1W | T4W |  |  |  |  | C5W
AUD0300BP | AUDI | A6 | A6 AVANT >01.98 | BRK5P | 2.8 Pack Clim Auto | E2771 193ch (142kw) 16cv A4 | 1996-04 -> 1998-01 |  | R5W | P21/5W | H1 | H1 |  | P21W | P21W |  | H3 | P21W | P21W | P21/5W | W2,1W | T4W |  |  |  |  | C5W
AUD0300BQ | AUDI | A6 | A6 AVANT >01.98 | BRK5P | 2.8 Pack Plus | E2771 193ch (142kw) 14cv M5 | 1996-04 -> 1998-01 |  | R5W | P21/5W | H1 | H1 |  | P21W | P21W |  | H3 | P21W | P21W | P21/5W | W2,1W | T4W |  |  |  |  | C5W
AUD0300BR | AUDI | A6 | A6 AVANT >01.98 | BRK5P | 2.8 Pack Plus Auto | E2771 193ch (142kw) 16cv A4 | 1996-04 -> 1998-01 |  | R5W | P21/5W | H1 | H1 |  | P21W | P21W |  | H3 | P21W | P21W | P21/5W | W2,1W | T4W |  |  |  |  | C5W
AUD0300BS | AUDI | A6 | A6 AVANT >01.98 | BRK5P | 2.8 Quattro Pak Plus | E2771 193ch (142kw) 16cv M5 | 1996-04 -> 1998-01 |  | R5W | P21/5W | H1 | H1 |  | P21W | P21W |  | H3 | P21W | P21W | P21/5W | W2,1W | T4W |  |  |  |  | C5W
AUD0300BT | AUDI | A6 | A6 AVANT >01.98 | BRK5P | 2.8 Quat Pak Plus Au | E2771 193ch (142kw) 16cv A4 | 1996-04 -> 1998-01 |  | R5W | P21/5W | H1 | H1 |  | P21W | P21W |  | H3 | P21W | P21W | P21/5W | W2,1W | T4W |  |  |  |  | C5W
AUD0300AI | AUDI | A6 | A6 AVANT >01.98 | BRK5P | S6 B5 | E2226 230ch (169kw) 11cv M5 | 1994-07 -> 1998-01 |  | R5W | P21/5W | H1 | H1 |  | P21W | P21W |  | H3 | P21W | P21W | P21/5W | W2,1W | T4W |  |  |  |  | C5W
AUD0300AJ | AUDI | A6 | A6 AVANT >01.98 | BRK5P | S6 B6 | E2226 230ch (169kw) 13cv M6 | 1994-07 -> 1998-01 |  | R5W | P21/5W | H1 | H1 |  | P21W | P21W |  | H3 | P21W | P21W | P21/5W | W2,1W | T4W |  |  |  |  | C5W
AUD0300AK | AUDI | A6 | A6 AVANT >01.98 | BRK5P | S6 Auto | E2226 230ch (169kw) 11cv A4 | 1994-07 -> 1998-01 |  | R5W | P21/5W | H1 | H1 |  | P21W | P21W |  | H3 | P21W | P21W | P21/5W | W2,1W | T4W |  |  |  |  | C5W
AUD0300AL | AUDI | A6 | A6 AVANT >01.98 | BRK5P | S6 4.2 | E4172 290ch (213kw) 24cv M6 | 1994-07 -> 1998-01 |  | R5W | P21/5W | H1 | H1 |  | P21W | P21W |  | H3 | P21W | P21W | P21/5W | W2,1W | T4W |  |  |  |  | C5W
AUD0300AM | AUDI | A6 | A6 AVANT >01.98 | BRK5P | S6 4.2 Auto | E4172 290ch (213kw) 26cv A4 | 1994-07 -> 1998-01 |  | R5W | P21/5W | H1 | H1 |  | P21W | P21W |  | H3 | P21W | P21W | P21/5W | W2,1W | T4W |  |  |  |  | C5W
AUD0300BU | AUDI | A6 | A6 AVANT >01.98 | BRK5P | S6 Plus | E4172 326ch (240kw) 24cv M6 | 1996-04 -> 1998-01 |  | R5W | P21/5W | H1 | H1 |  | P21W | P21W |  | H3 | P21W | P21W | P21/5W | W2,1W | T4W |  |  |  |  | C5W
AUD0300AN | AUDI | A6 | A6 AVANT >01.98 | BRK5P | 1.9TDi | D1896 90ch (66kw) 6cv M5 | 1994-07 -> 1996-03 |  | R5W | P21/5W | H1 | H1 |  | P21W | P21W |  | H3 | P21W | P21W | P21/5W | W2,1W | T4W |  |  |  |  | C5W
AUD0300AO | AUDI | A6 | A6 AVANT >01.98 | BRK5P | 1.9TDi Auto | D1896 90ch (66kw) 5cv A4 | 1994-07 -> 1996-03 |  | R5W | P21/5W | H1 | H1 |  | P21W | P21W |  | H3 | P21W | P21W | P21/5W | W2,1W | T4W |  |  |  |  | C5W
AUD0300BB | AUDI | A6 | A6 AVANT >01.98 | BRK5P | 1.9TDi Pack | D1896 90ch (66kw) 6cv M5 | 1995-07 -> 1996-03 |  | R5W | P21/5W | H1 | H1 |  | P21W | P21W |  | H3 | P21W | P21W | P21/5W | W2,1W | T4W |  |  |  |  | C5W
AUD0300BC | AUDI | A6 | A6 AVANT >01.98 | BRK5P | 1.9TDi Pack Auto | D1896 90ch (66kw) 5cv A4 | 1995-07 -> 1996-03 |  | R5W | P21/5W | H1 | H1 |  | P21W | P21W |  | H3 | P21W | P21W | P21/5W | W2,1W | T4W |  |  |  |  | C5W
AUD0300BV | AUDI | A6 | A6 AVANT >01.98 | BRK5P | 1.9TDi Pack Clim | D1896 90ch (66kw) 6cv M5 | 1996-04 -> 1998-01 |  | R5W | P21/5W | H1 | H1 |  | P21W | P21W |  | H3 | P21W | P21W | P21/5W | W2,1W | T4W |  |  |  |  | C5W
AUD0300BW | AUDI | A6 | A6 AVANT >01.98 | BRK5P | 1.9TDi Pack Clim Aut | D1896 90ch (66kw) 5cv A4 | 1996-04 -> 1998-01 |  | R5W | P21/5W | H1 | H1 |  | P21W | P21W |  | H3 | P21W | P21W | P21/5W | W2,1W | T4W |  |  |  |  | C5W
AUD0300AP | AUDI | A6 | A6 AVANT >01.98 | BRK5P | TDi 115ch | D2461 116ch (85kw) 7cv M5 | 1994-07 -> 1996-03 |  | R5W | P21/5W | H1 | H1 |  | P21W | P21W |  | H3 | P21W | P21W | P21/5W | W2,1W | T4W |  |  |  |  | C5W
AUD0300AQ | AUDI | A6 | A6 AVANT >01.98 | BRK5P | TDi 115ch Auto | D2461 116ch (85kw) 7cv A4 | 1994-07 -> 1996-03 |  | R5W | P21/5W | H1 | H1 |  | P21W | P21W |  | H3 | P21W | P21W | P21/5W | W2,1W | T4W |  |  |  |  | C5W
AUD0300BD | AUDI | A6 | A6 AVANT >01.98 | BRK5P | TDi 115ch Pack | D2461 116ch (85kw) 7cv M5 | 1995-07 -> 1996-03 |  | R5W | P21/5W | H1 | H1 |  | P21W | P21W |  | H3 | P21W | P21W | P21/5W | W2,1W | T4W |  |  |  |  | C5W
AUD0300BE | AUDI | A6 | A6 AVANT >01.98 | BRK5P | TDi 115ch Pack Auto | D2461 116ch (85kw) 7cv A4 | 1995-07 -> 1996-03 |  | R5W | P21/5W | H1 | H1 |  | P21W | P21W |  | H3 | P21W | P21W | P21/5W | W2,1W | T4W |  |  |  |  | C5W
AUD0300BX | AUDI | A6 | A6 AVANT >01.98 | BRK5P | TDi 115ch Pack Clim | D2461 116ch (85kw) 7cv M5 | 1996-04 -> 1998-01 |  | R5W | P21/5W | H1 | H1 |  | P21W | P21W |  | H3 | P21W | P21W | P21/5W | W2,1W | T4W |  |  |  |  | C5W
AUD0300BY | AUDI | A6 | A6 AVANT >01.98 | BRK5P | TDi 115ch Pak Clim A | D2461 116ch (85kw) 7cv A4 | 1996-04 -> 1998-01 |  | R5W | P21/5W | H1 | H1 |  | P21W | P21W |  | H3 | P21W | P21W | P21/5W | W2,1W | T4W |  |  |  |  | C5W
AUD0300BZ | AUDI | A6 | A6 AVANT >01.98 | BRK5P | TDi 115ch Pack Plus | D2461 116ch (85kw) 7cv M5 | 1996-04 -> 1998-01 |  | R5W | P21/5W | H1 | H1 |  | P21W | P21W |  | H3 | P21W | P21W | P21/5W | W2,1W | T4W |  |  |  |  | C5W
AUD0300CA | AUDI | A6 | A6 AVANT >01.98 | BRK5P | TDi 115ch Pak Plus A | D2461 116ch (85kw) 7cv A4 | 1996-04 -> 1998-01 |  | R5W | P21/5W | H1 | H1 |  | P21W | P21W |  | H3 | P21W | P21W | P21/5W | W2,1W | T4W |  |  |  |  | C5W
AUD0300AV | AUDI | A6 | A6 AVANT >01.98 | BRK5P | TDi 140ch B5 | D2461 140ch (103kw) 7cv M5 | 1995-07 -> 1996-03 |  | R5W | P21/5W | H1 | H1 |  | P21W | P21W |  | H3 | P21W | P21W | P21/5W | W2,1W | T4W |  |  |  |  | C5W
AUD0300AR | AUDI | A6 | A6 AVANT >01.98 | BRK5P | TDi 140ch B6 | D2461 140ch (103kw) 10cv M6 | 1994-11 -> 1996-03 |  | R5W | P21/5W | H1 | H1 |  | P21W | P21W |  | H3 | P21W | P21W | P21/5W | W2,1W | T4W |  |  |  |  | C5W
AUD0300BF | AUDI | A6 | A6 AVANT >01.98 | BRK5P | TDi 140ch Pack B5 | D2461 140ch (103kw) 7cv M5 | 1995-07 -> 1996-03 |  | R5W | P21/5W | H1 | H1 |  | P21W | P21W |  | H3 | P21W | P21W | P21/5W | W2,1W | T4W |  |  |  |  | C5W
AUD0300AS | AUDI | A6 | A6 AVANT >01.98 | BRK5P | TDi 140ch Pack B6 | D2461 140ch (103kw) 10cv M6 | 1994-11 -> 1996-03 |  | R5W | P21/5W | H1 | H1 |  | P21W | P21W |  | H3 | P21W | P21W | P21/5W | W2,1W | T4W |  |  |  |  | C5W
AUD0300CB | AUDI | A6 | A6 AVANT >01.98 | BRK5P | TDi 140ch Pk Clim B5 | D2461 140ch (103kw) 7cv M5 | 1996-04 -> 1998-01 |  | R5W | P21/5W | H1 | H1 |  | P21W | P21W |  | H3 | P21W | P21W | P21/5W | W2,1W | T4W |  |  |  |  | C5W
AUD0300CC | AUDI | A6 | A6 AVANT >01.98 | BRK5P | TDi 140ch Pk Clim B6 | D2461 140ch (103kw) 10cv M6 | 1996-04 -> 1998-01 |  | R5W | P21/5W | H1 | H1 |  | P21W | P21W |  | H3 | P21W | P21W | P21/5W | W2,1W | T4W |  |  |  |  | C5W
AUD0300CD | AUDI | A6 | A6 AVANT >01.98 | BRK5P | TDi 140ch Pk Clim Au | D2461 140ch (103kw) 7cv A4 | 1996-04 -> 1998-01 |  | R5W | P21/5W | H1 | H1 |  | P21W | P21W |  | H3 | P21W | P21W | P21/5W | W2,1W | T4W |  |  |  |  | C5W
AUD0300CE | AUDI | A6 | A6 AVANT >01.98 | BRK5P | TDi 140ch Pk Plus B5 | D2461 140ch (103kw) 7cv M5 | 1996-04 -> 1998-01 |  | R5W | P21/5W | H1 | H1 |  | P21W | P21W |  | H3 | P21W | P21W | P21/5W | W2,1W | T4W |  |  |  |  | C5W
AUD0300CF | AUDI | A6 | A6 AVANT >01.98 | BRK5P | TDi 140ch Pk Plus B6 | D2461 140ch (103kw) 10cv M6 | 1996-04 -> 1998-01 |  | R5W | P21/5W | H1 | H1 |  | P21W | P21W |  | H3 | P21W | P21W | P21/5W | W2,1W | T4W |  |  |  |  | C5W
AUD0300CG | AUDI | A6 | A6 AVANT >01.98 | BRK5P | TDi 140ch Pk Plus Au | D2461 140ch (103kw) 7cv A4 | 1996-04 -> 1998-01 |  | R5W | P21/5W | H1 | H1 |  | P21W | P21W |  | H3 | P21W | P21W | P21/5W | W2,1W | T4W |  |  |  |  | C5W
AUD0300AT | AUDI | A6 | A6 AVANT >01.98 | BRK5P | TDi Quattro | D2461 140ch (103kw) 10cv M6 | 1995-07 -> 1996-03 |  | R5W | P21/5W | H1 | H1 |  | P21W | P21W |  | H3 | P21W | P21W | P21/5W | W2,1W | T4W |  |  |  |  | C5W
AUD0300CH | AUDI | A6 | A6 AVANT >01.98 | BRK5P | TDi Quat Pack Plus | D2461 140ch (103kw) 10cv M6 | 1996-04 -> 1998-01 |  | R5W | P21/5W | H1 | H1 |  | P21W | P21W |  | H3 | P21W | P21W | P21/5W | W2,1W | T4W |  |  |  |  | C5W
AUD0360AA | AUDI | A6 | A6 AVANT 03.98> | BRK5P | 1.8 T Referee 7CV | E1781 150ch (110kw) 7cv M5 | 1998-03 -> 1998-07 |  | W5W | P21/5W | H1 / D2-R | H7 |  | PY21W | P21W | W5W | H1 | P21W | P21W | P21/5W | Audi | C5W | C10W | C10W |  | R5W | C5W | R5W / W5W | C5W | C5W | W5W
AUD0360BP | AUDI | A6 | A6 AVANT 03.98> | BRK5P | 1.8 T Referee 10CV | E1781 150ch (110kw) 10cv M5 | 1998-08 -> |  | W5W | P21/5W | H1 / D2-R | H7 |  | PY21W | P21W | W5W | H1 | P21W | P21W | P21/5W | Audi | C5W | C10W | C10W |  | R5W | C5W | R5W / W5W | C5W | C5W | W5W
AUD0360AB | AUDI | A6 | A6 AVANT 03.98> | BRK5P | 1.8 T Referee Tipt | E1781 150ch (110kw) 10cv A5 | 1998-03 -> |  | W5W | P21/5W | H1 / D2-R | H7 |  | PY21W | P21W | W5W | H1 | P21W | P21W | P21/5W | Audi | C5W | C10W | C10W |  | R5W | C5W | R5W / W5W | C5W | C5W | W5W
AUD0360AC | AUDI | A6 | A6 AVANT 03.98> | BRK5P | 1.8 T Pack 7CV | E1781 150ch (110kw) 7cv M5 | 1998-03 -> 1998-07 |  | W5W | P21/5W | H1 / D2-R | H7 |  | PY21W | P21W | W5W | H1 | P21W | P21W | P21/5W | Audi | C5W | C10W | C10W |  | R5W | C5W | R5W / W5W | C5W | C5W | W5W
AUD0360BQ | AUDI | A6 | A6 AVANT 03.98> | BRK5P | 1.8 T Pack 10CV | E1781 150ch (110kw) 10cv M5 | 1998-08 -> |  | W5W | P21/5W | H1 / D2-R | H7 |  | PY21W | P21W | W5W | H1 | P21W | P21W | P21/5W | Audi | C5W | C10W | C10W |  | R5W | C5W | R5W / W5W | C5W | C5W | W5W
AUD0360AD | AUDI | A6 | A6 AVANT 03.98> | BRK5P | 1.8 T Pack Tiptronic | E1781 150ch (110kw) 10cv A5 | 1998-03 -> |  | W5W | P21/5W | H1 / D2-R | H7 |  | PY21W | P21W | W5W | H1 | P21W | P21W | P21/5W | Audi | C5W | C10W | C10W |  | R5W | C5W | R5W / W5W | C5W | C5W | W5W
AUD0360AE | AUDI | A6 | A6 AVANT 03.98> | BRK5P | 1.8 T Pack Quat 8CV | E1781 150ch (110kw) 8cv M5 | 1998-03 -> 1998-07 |  | W5W | P21/5W | H1 / D2-R | H7 |  | PY21W | P21W | W5W | H1 | P21W | P21W | P21/5W | Audi | C5W | C10W | C10W |  | R5W | C5W | R5W / W5W | C5W | C5W | W5W
AUD0360BR | AUDI | A6 | A6 AVANT 03.98> | BRK5P | 1.8 T Pack Quat 10CV | E1781 150ch (110kw) 10cv M5 | 1998-08 -> |  | W5W | P21/5W | H1 / D2-R | H7 |  | PY21W | P21W | W5W | H1 | P21W | P21W | P21/5W | Audi | C5W | C10W | C10W |  | R5W | C5W | R5W / W5W | C5W | C5W | W5W
AUD0360AF | AUDI | A6 | A6 AVANT 03.98> | BRK5P | 1.8 T Pack Cuir 7CV | E1781 150ch (110kw) 7cv M5 | 1998-03 -> 1998-07 |  | W5W | P21/5W | H1 / D2-R | H7 |  | PY21W | P21W | W5W | H1 | P21W | P21W | P21/5W | Audi | C5W | C10W | C10W |  | R5W | C5W | R5W / W5W | C5W | C5W | W5W
AUD0360BS | AUDI | A6 | A6 AVANT 03.98> | BRK5P | 1.8 T Pack Cuir 10CV | E1781 150ch (110kw) 10cv M5 | 1998-08 -> 1999-02 |  | W5W | P21/5W | H1 / D2-R | H7 |  | PY21W | P21W | W5W | H1 | P21W | P21W | P21/5W | Audi | C5W | C10W | C10W |  | R5W | C5W | R5W / W5W | C5W | C5W | W5W
AUD0360AG | AUDI | A6 | A6 AVANT 03.98> | BRK5P | 1.8 T Pack Cuir Tipt | E1781 150ch (110kw) 10cv A5 | 1998-03 -> 1999-02 |  | W5W | P21/5W | H1 / D2-R | H7 |  | PY21W | P21W | W5W | H1 | P21W | P21W | P21/5W | Audi | C5W | C10W | C10W |  | R5W | C5W | R5W / W5W | C5W | C5W | W5W
AUD0360CU | AUDI | A6 | A6 AVANT 03.98> | BRK5P | 1.8 T Pack Plus | E1781 150ch (110kw) 10cv M5 | 1999-02 -> |  | W5W | P21/5W | H1 / D2-R | H7 |  | PY21W | P21W | W5W | H1 | P21W | P21W | P21/5W | Audi | C5W | C10W | C10W |  | R5W | C5W | R5W / W5W | C5W | C5W | W5W
AUD0360CV | AUDI | A6 | A6 AVANT 03.98> | BRK5P | 1.8 T Pack Plus Tipt | E1781 150ch (110kw) 10cv A5 | 1999-02 -> |  | W5W | P21/5W | H1 / D2-R | H7 |  | PY21W | P21W | W5W | H1 | P21W | P21W | P21/5W | Audi | C5W | C10W | C10W |  | R5W | C5W | R5W / W5W | C5W | C5W | W5W
AUD0360AH | AUDI | A6 | A6 AVANT 03.98> | BRK5P | 1.8 T P Cuir Qua 8CV | E1781 150ch (110kw) 8cv M5 | 1998-03 -> 1998-07 |  | W5W | P21/5W | H1 / D2-R | H7 |  | PY21W | P21W | W5W | H1 | P21W | P21W | P21/5W | Audi | C5W | C10W | C10W |  | R5W | C5W | R5W / W5W | C5W | C5W | W5W
AUD0360BT | AUDI | A6 | A6 AVANT 03.98> | BRK5P | 1.8 T P Cuir Qu 10CV | E1781 150ch (110kw) 10cv M5 | 1998-08 -> 1999-02 |  | W5W | P21/5W | H1 / D2-R | H7 |  | PY21W | P21W | W5W | H1 | P21W | P21W | P21/5W | Audi | C5W | C10W | C10W |  | R5W | C5W | R5W / W5W | C5W | C5W | W5W
AUD0360CW | AUDI | A6 | A6 AVANT 03.98> | BRK5P | 1.8 T Pack Plus Quat | E1781 150ch (110kw) 10cv M5 | 1999-02 -> |  | W5W | P21/5W | H1 / D2-R | H7 |  | PY21W | P21W | W5W | H1 | P21W | P21W | P21/5W | Audi | C5W | C10W | C10W |  | R5W | C5W | R5W / W5W | C5W | C5W | W5W
AUD0360AI | AUDI | A6 | A6 AVANT 03.98> | BRK5P | 2.4 Pack 12CV | E2393 165ch (121kw) 12cv M5 | 1998-03 -> 1998-07 |  | W5W | P21/5W | H1 / D2-R | H7 |  | PY21W | P21W | W5W | H1 | P21W | P21W | P21/5W | Audi | C5W | C10W | C10W |  | R5W | C5W | R5W / W5W | C5W | C5W | W5W
AUD0360BU | AUDI | A6 | A6 AVANT 03.98> | BRK5P | 2.4 Pack 11CV | E2393 165ch (121kw) 11cv M5 | 1998-08 -> |  | W5W | P21/5W | H1 / D2-R | H7 |  | PY21W | P21W | W5W | H1 | P21W | P21W | P21/5W | Audi | C5W | C10W | C10W |  | R5W | C5W | R5W / W5W | C5W | C5W | W5W
AUD0360AJ | AUDI | A6 | A6 AVANT 03.98> | BRK5P | 2.4 Pack Tiptro 14CV | E2393 165ch (121kw) 14cv A5 | 1998-03 -> 1998-07 |  | W5W | P21/5W | H1 / D2-R | H7 |  | PY21W | P21W | W5W | H1 | P21W | P21W | P21/5W | Audi | C5W | C10W | C10W |  | R5W | C5W | R5W / W5W | C5W | C5W | W5W
AUD0360BV | AUDI | A6 | A6 AVANT 03.98> | BRK5P | 2.4 Pack Tiptro 12CV | E2393 165ch (121kw) 12cv A5 | 1998-08 -> 2000-06 |  | W5W | P21/5W | H1 / D2-R | H7 |  | PY21W | P21W | W5W | H1 | P21W | P21W | P21/5W | Audi | C5W | C10W | C10W |  | R5W | C5W | R5W / W5W | C5W | C5W | W5W
AUD0360DW | AUDI | A6 | A6 AVANT 03.98> | BRK5P | 2.4 Pack Multitronic | E2393 165ch (121kw) 12cv C6 | 2000-07 -> |  | W5W | P21/5W | H1 / D2-R | H7 |  | PY21W | P21W | W5W | H1 | P21W | P21W | P21/5W | Audi | C5W | C10W | C10W |  | R5W | C5W | R5W / W5W | C5W | C5W | W5W
AUD0360AK | AUDI | A6 | A6 AVANT 03.98> | BRK5P | 2.4 Pack Quattr 13CV | E2393 165ch (121kw) 13cv M5 | 1998-03 -> 1998-07 |  | W5W | P21/5W | H1 / D2-R | H7 |  | PY21W | P21W | W5W | H1 | P21W | P21W | P21/5W | Audi | C5W | C10W | C10W |  | R5W | C5W | R5W / W5W | C5W | C5W | W5W
AUD0360BW | AUDI | A6 | A6 AVANT 03.98> | BRK5P | 2.4 Pack Quattr 12CV | E2393 165ch (121kw) 12cv M5 | 1998-08 -> |  | W5W | P21/5W | H1 / D2-R | H7 |  | PY21W | P21W | W5W | H1 | P21W | P21W | P21/5W | Audi | C5W | C10W | C10W |  | R5W | C5W | R5W / W5W | C5W | C5W | W5W
AUD0360AL | AUDI | A6 | A6 AVANT 03.98> | BRK5P | 2.4 Pack Qua Au 14CV | E2393 165ch (121kw) 14cv A5 | 1998-03 -> 1998-07 |  | W5W | P21/5W | H1 / D2-R | H7 |  | PY21W | P21W | W5W | H1 | P21W | P21W | P21/5W | Audi | C5W | C10W | C10W |  | R5W | C5W | R5W / W5W | C5W | C5W | W5W
AUD0360BX | AUDI | A6 | A6 AVANT 03.98> | BRK5P | 2.4 Pack Qua Au 12CV | E2393 165ch (121kw) 12cv A5 | 1998-08 -> |  | W5W | P21/5W | H1 / D2-R | H7 |  | PY21W | P21W | W5W | H1 | P21W | P21W | P21/5W | Audi | C5W | C10W | C10W |  | R5W | C5W | R5W / W5W | C5W | C5W | W5W
AUD0360AM | AUDI | A6 | A6 AVANT 03.98> | BRK5P | 2.4 Pack Cuir 12CV | E2393 165ch (121kw) 12cv M5 | 1998-03 -> 1998-07 |  | W5W | P21/5W | H1 / D2-R | H7 |  | PY21W | P21W | W5W | H1 | P21W | P21W | P21/5W | Audi | C5W | C10W | C10W |  | R5W | C5W | R5W / W5W | C5W | C5W | W5W
AUD0360BY | AUDI | A6 | A6 AVANT 03.98> | BRK5P | 2.4 Pack Cuir 11CV | E2393 165ch (121kw) 11cv M5 | 1998-08 -> 1999-02 |  | W5W | P21/5W | H1 / D2-R | H7 |  | PY21W | P21W | W5W | H1 | P21W | P21W | P21/5W | Audi | C5W | C10W | C10W |  | R5W | C5W | R5W / W5W | C5W | C5W | W5W
AUD0360AN | AUDI | A6 | A6 AVANT 03.98> | BRK5P | 2.4 P Cuir Tipt 14CV | E2393 165ch (121kw) 14cv A5 | 1998-03 -> 1998-07 |  | W5W | P21/5W | H1 / D2-R | H7 |  | PY21W | P21W | W5W | H1 | P21W | P21W | P21/5W | Audi | C5W | C10W | C10W |  | R5W | C5W | R5W / W5W | C5W | C5W | W5W
AUD0360BZ | AUDI | A6 | A6 AVANT 03.98> | BRK5P | 2.4 P Cuir Tipt 12CV | E2393 165ch (121kw) 12cv A5 | 1998-08 -> 1999-02 |  | W5W | P21/5W | H1 / D2-R | H7 |  | PY21W | P21W | W5W | H1 | P21W | P21W | P21/5W | Audi | C5W | C10W | C10W |  | R5W | C5W | R5W / W5W | C5W | C5W | W5W
AUD0360CX | AUDI | A6 | A6 AVANT 03.98> | BRK5P | 2.4 Pack Plus | E2393 165ch (121kw) 11cv M5 | 1999-02 -> |  | W5W | P21/5W | H1 / D2-R | H7 |  | PY21W | P21W | W5W | H1 | P21W | P21W | P21/5W | Audi | C5W | C10W | C10W |  | R5W | C5W | R5W / W5W | C5W | C5W | W5W
AUD0360CY | AUDI | A6 | A6 AVANT 03.98> | BRK5P | 2.4 Pack Plus Tiptro | E2393 165ch (121kw) 12cv A5 | 1999-02 -> 2000-06 |  | W5W | P21/5W | H1 / D2-R | H7 |  | PY21W | P21W | W5W | H1 | P21W | P21W | P21/5W | Audi | C5W | C10W | C10W |  | R5W | C5W | R5W / W5W | C5W | C5W | W5W
AUD0360DX | AUDI | A6 | A6 AVANT 03.98> | BRK5P | 2.4 Pack Plus Multi | E2393 165ch (121kw) 12cv C6 | 2000-07 -> |  | W5W | P21/5W | H1 / D2-R | H7 |  | PY21W | P21W | W5W | H1 | P21W | P21W | P21/5W | Audi | C5W | C10W | C10W |  | R5W | C5W | R5W / W5W | C5W | C5W | W5W
AUD0360AO | AUDI | A6 | A6 AVANT 03.98> | BRK5P | 2.4 P Cuir Quat 13CV | E2393 165ch (121kw) 13cv M5 | 1998-03 -> 1998-07 |  | W5W | P21/5W | H1 / D2-R | H7 |  | PY21W | P21W | W5W | H1 | P21W | P21W | P21/5W | Audi | C5W | C10W | C10W |  | R5W | C5W | R5W / W5W | C5W | C5W | W5W
AUD0360CA | AUDI | A6 | A6 AVANT 03.98> | BRK5P | 2.4 P Cuir Quat 12CV | E2393 165ch (121kw) 12cv M5 | 1998-08 -> 1999-02 |  | W5W | P21/5W | H1 / D2-R | H7 |  | PY21W | P21W | W5W | H1 | P21W | P21W | P21/5W | Audi | C5W | C10W | C10W |  | R5W | C5W | R5W / W5W | C5W | C5W | W5W
AUD0360AP | AUDI | A6 | A6 AVANT 03.98> | BRK5P | 2.4 P Cuir Q Ti 14CV | E2393 165ch (121kw) 14cv A5 | 1998-03 -> 1998-07 |  | W5W | P21/5W | H1 / D2-R | H7 |  | PY21W | P21W | W5W | H1 | P21W | P21W | P21/5W | Audi | C5W | C10W | C10W |  | R5W | C5W | R5W / W5W | C5W | C5W | W5W
AUD0360CB | AUDI | A6 | A6 AVANT 03.98> | BRK5P | 2.4 P Cuir Q Ti 12CV | E2393 165ch (121kw) 12cv A5 | 1998-08 -> 1999-02 |  | W5W | P21/5W | H1 / D2-R | H7 |  | PY21W | P21W | W5W | H1 | P21W | P21W | P21/5W | Audi | C5W | C10W | C10W |  | R5W | C5W | R5W / W5W | C5W | C5W | W5W
AUD0360CZ | AUDI | A6 | A6 AVANT 03.98> | BRK5P | 2.4 Pack Plus Quattr | E2393 165ch (121kw) 12cv M5 | 1999-02 -> |  | W5W | P21/5W | H1 / D2-R | H7 |  | PY21W | P21W | W5W | H1 | P21W | P21W | P21/5W | Audi | C5W | C10W | C10W |  | R5W | C5W | R5W / W5W | C5W | C5W | W5W
AUD0360DA | AUDI | A6 | A6 AVANT 03.98> | BRK5P | 2.4 P Plus Quat Tipt | E2393 165ch (121kw) 12cv A5 | 1999-02 -> |  | W5W | P21/5W | H1 / D2-R | H7 |  | PY21W | P21W | W5W | H1 | P21W | P21W | P21/5W | Audi | C5W | C10W | C10W |  | R5W | C5W | R5W / W5W | C5W | C5W | W5W
AUD0360DL | AUDI | A6 | A6 AVANT 03.98> | BRK5P | 2.7T Pack Plus Quatt | E2671 230ch (169kw) 16cv M6 | 1999-05 -> |  | W5W | P21/5W | H1 / D2-R | H7 |  | PY21W | P21W | W5W | H1 | P21W | P21W | P21/5W | Audi | C5W | C10W | C10W |  | R5W | C5W | R5W / W5W | C5W | C5W | W5W
AUD0360DM | AUDI | A6 | A6 AVANT 03.98> | BRK5P | 2.7T Pack Plus Q Tip | E2671 230ch (169kw) 17cv A5 | 1999-05 -> |  | W5W | P21/5W | H1 / D2-R | H7 |  | PY21W | P21W | W5W | H1 | P21W | P21W | P21/5W | Audi | C5W | C10W | C10W |  | R5W | C5W | R5W / W5W | C5W | C5W | W5W
AUD0360EC | AUDI | A6 | A6 AVANT 03.98> | BRK5P | Allroad 2.7T Pack | E2671 250ch (184kw) 18cv M6 | 2000-07 -> |  | W5W | P21/5W | H1 / D2-R | H7 |  | PY21W | P21W | W5W | H1 | P21W | P21W | P21/5W | Audi | C5W | C10W | C10W |  | R5W | C5W | R5W / W5W | C5W | C5W | W5W
AUD0360ED | AUDI | A6 | A6 AVANT 03.98> | BRK5P | Allroad 2.7T Pack BT | E2671 250ch (184kw) 18cv M6 | 2000-07 -> |  | W5W | P21/5W | H1 / D2-R | H7 |  | PY21W | P21W | W5W | H1 | P21W | P21W | P21/5W | Audi | C5W | C10W | C10W |  | R5W | C5W | R5W / W5W | C5W | C5W | W5W
AUD0360EE | AUDI | A6 | A6 AVANT 03.98> | BRK5P | Allroad 2.7T Pack Ti | E2671 250ch (184kw) 18cv A5 | 2000-07 -> |  | W5W | P21/5W | H1 / D2-R | H7 |  | PY21W | P21W | W5W | H1 | P21W | P21W | P21/5W | Audi | C5W | C10W | C10W |  | R5W | C5W | R5W / W5W | C5W | C5W | W5W
AUD0360EF | AUDI | A6 | A6 AVANT 03.98> | BRK5P | Allroad 2.7T Pack Pl | E2671 250ch (184kw) 18cv M6 | 2000-07 -> |  | W5W | P21/5W | H1 / D2-R | H7 |  | PY21W | P21W | W5W | H1 | P21W | P21W | P21/5W | Audi | C5W | C10W | C10W |  | R5W | C5W | R5W / W5W | C5W | C5W | W5W
AUD0360EG | AUDI | A6 | A6 AVANT 03.98> | BRK5P | Allroad 2.7T P Pl BT | E2671 250ch (184kw) 18cv M6 | 2000-07 -> |  | W5W | P21/5W | H1 / D2-R | H7 |  | PY21W | P21W | W5W | H1 | P21W | P21W | P21/5W | Audi | C5W | C10W | C10W |  | R5W | C5W | R5W / W5W | C5W | C5W | W5W
AUD0360EH | AUDI | A6 | A6 AVANT 03.98> | BRK5P | Allroad 2.7T P Pl Ti | E2671 250ch (184kw) 18cv A5 | 2000-07 -> |  | W5W | P21/5W | H1 / D2-R | H7 |  | PY21W | P21W | W5W | H1 | P21W | P21W | P21/5W | Audi | C5W | C10W | C10W |  | R5W | C5W | R5W / W5W | C5W | C5W | W5W
AUD0360AQ | AUDI | A6 | A6 AVANT 03.98> | BRK5P | 2.8 Pack | E2771 193ch (142kw) 13cv M5 | 1998-03 -> |  | W5W | P21/5W | H1 / D2-R | H7 |  | PY21W | P21W | W5W | H1 | P21W | P21W | P21/5W | Audi | C5W | C10W | C10W |  | R5W | C5W | R5W / W5W | C5W | C5W | W5W
AUD0360AR | AUDI | A6 | A6 AVANT 03.98> | BRK5P | 2.8 Pack Tiptro 16CV | E2771 193ch (142kw) 16cv A5 | 1998-03 -> 1998-07 |  | W5W | P21/5W | H1 / D2-R | H7 |  | PY21W | P21W | W5W | H1 | P21W | P21W | P21/5W | Audi | C5W | C10W | C10W |  | R5W | C5W | R5W / W5W | C5W | C5W | W5W
AUD0360CC | AUDI | A6 | A6 AVANT 03.98> | BRK5P | 2.8 Pack Tiptro 13CV | E2771 193ch (142kw) 13cv M5 | 1998-08 -> 2000-06 |  | W5W | P21/5W | H1 / D2-R | H7 |  | PY21W | P21W | W5W | H1 | P21W | P21W | P21/5W | Audi | C5W | C10W | C10W |  | R5W | C5W | R5W / W5W | C5W | C5W | W5W
AUD0360DY | AUDI | A6 | A6 AVANT 03.98> | BRK5P | 2.8 Pack Multitronic | E2771 193ch (142kw) 13cv C6 | 2000-07 -> |  | W5W | P21/5W | H1 / D2-R | H7 |  | PY21W | P21W | W5W | H1 | P21W | P21W | P21/5W | Audi | C5W | C10W | C10W |  | R5W | C5W | R5W / W5W | C5W | C5W | W5W
AUD0360AS | AUDI | A6 | A6 AVANT 03.98> | BRK5P | 2.8 Pack Quattro | E2771 193ch (142kw) 13cv M5 | 1998-03 -> |  | W5W | P21/5W | H1 / D2-R | H7 |  | PY21W | P21W | W5W | H1 | P21W | P21W | P21/5W | Audi | C5W | C10W | C10W |  | R5W | C5W | R5W / W5W | C5W | C5W | W5W
AUD0360AT | AUDI | A6 | A6 AVANT 03.98> | BRK5P | 2.8 Pack Q Tip 16CV | E2771 193ch (142kw) 16cv A5 | 1998-03 -> 1998-07 |  | W5W | P21/5W | H1 / D2-R | H7 |  | PY21W | P21W | W5W | H1 | P21W | P21W | P21/5W | Audi | C5W | C10W | C10W |  | R5W | C5W | R5W / W5W | C5W | C5W | W5W
AUD0360CD | AUDI | A6 | A6 AVANT 03.98> | BRK5P | 2.8 Pack Q Tip 14CV | E2771 193ch (142kw) 14cv A5 | 1998-08 -> |  | W5W | P21/5W | H1 / D2-R | H7 |  | PY21W | P21W | W5W | H1 | P21W | P21W | P21/5W | Audi | C5W | C10W | C10W |  | R5W | C5W | R5W / W5W | C5W | C5W | W5W
AUD0360AU | AUDI | A6 | A6 AVANT 03.98> | BRK5P | 2.8 Pack Cuir | E2771 193ch (142kw) 13cv M5 | 1998-03 -> 1999-02 |  | W5W | P21/5W | H1 / D2-R | H7 |  | PY21W | P21W | W5W | H1 | P21W | P21W | P21/5W | Audi | C5W | C10W | C10W |  | R5W | C5W | R5W / W5W | C5W | C5W | W5W
AUD0360AV | AUDI | A6 | A6 AVANT 03.98> | BRK5P | 2.8 P Cuir Tipt 16CV | E2771 193ch (142kw) 16cv A5 | 1998-03 -> 1998-07 |  | W5W | P21/5W | H1 / D2-R | H7 |  | PY21W | P21W | W5W | H1 | P21W | P21W | P21/5W | Audi | C5W | C10W | C10W |  | R5W | C5W | R5W / W5W | C5W | C5W | W5W
AUD0360CE | AUDI | A6 | A6 AVANT 03.98> | BRK5P | 2.8 P Cuir Tipt 13CV | E2771 193ch (142kw) 13cv A5 | 1998-08 -> 1999-02 |  | W5W | P21/5W | H1 / D2-R | H7 |  | PY21W | P21W | W5W | H1 | P21W | P21W | P21/5W | Audi | C5W | C10W | C10W |  | R5W | C5W | R5W / W5W | C5W | C5W | W5W
AUD0360DB | AUDI | A6 | A6 AVANT 03.98> | BRK5P | 2.8 Pack Plus | E2771 193ch (142kw) 13cv M5 | 1999-02 -> |  | W5W | P21/5W | H1 / D2-R | H7 |  | PY21W | P21W | W5W | H1 | P21W | P21W | P21/5W | Audi | C5W | C10W | C10W |  | R5W | C5W | R5W / W5W | C5W | C5W | W5W
AUD0360DC | AUDI | A6 | A6 AVANT 03.98> | BRK5P | 2.8 Pack Plus Tiptro | E2771 193ch (142kw) 13cv A5 | 1999-02 -> 2000-06 |  | W5W | P21/5W | H1 / D2-R | H7 |  | PY21W | P21W | W5W | H1 | P21W | P21W | P21/5W | Audi | C5W | C10W | C10W |  | R5W | C5W | R5W / W5W | C5W | C5W | W5W
AUD0360DZ | AUDI | A6 | A6 AVANT 03.98> | BRK5P | 2.8 Pack Plus Multi | E2771 193ch (142kw) 13cv C6 | 2000-07 -> |  | W5W | P21/5W | H1 / D2-R | H7 |  | PY21W | P21W | W5W | H1 | P21W | P21W | P21/5W | Audi | C5W | C10W | C10W |  | R5W | C5W | R5W / W5W | C5W | C5W | W5W
AUD0360AW | AUDI | A6 | A6 AVANT 03.98> | BRK5P | 2.8 Pack Cuir Quattr | E2771 193ch (142kw) 13cv M5 | 1998-03 -> 1999-02 |  | W5W | P21/5W | H1 / D2-R | H7 |  | PY21W | P21W | W5W | H1 | P21W | P21W | P21/5W | Audi | C5W | C10W | C10W |  | R5W | C5W | R5W / W5W | C5W | C5W | W5W
AUD0360AX | AUDI | A6 | A6 AVANT 03.98> | BRK5P | 2.8 P Cuir Q Ti 16CV | E2771 193ch (142kw) 16cv A5 | 1998-03 -> 1998-07 |  | W5W | P21/5W | H1 / D2-R | H7 |  | PY21W | P21W | W5W | H1 | P21W | P21W | P21/5W | Audi | C5W | C10W | C10W |  | R5W | C5W | R5W / W5W | C5W | C5W | W5W
AUD0360CF | AUDI | A6 | A6 AVANT 03.98> | BRK5P | 2.8 P Cuir Q Ti 14CV | E2771 193ch (142kw) 14cv A5 | 1998-08 -> 1999-02 |  | W5W | P21/5W | H1 / D2-R | H7 |  | PY21W | P21W | W5W | H1 | P21W | P21W | P21/5W | Audi | C5W | C10W | C10W |  | R5W | C5W | R5W / W5W | C5W | C5W | W5W
AUD0360DD | AUDI | A6 | A6 AVANT 03.98> | BRK5P | 2.8 Pack Plus Quattr | E2771 193ch (142kw) 13cv M5 | 1999-02 -> |  | W5W | P21/5W | H1 / D2-R | H7 |  | PY21W | P21W | W5W | H1 | P21W | P21W | P21/5W | Audi | C5W | C10W | C10W |  | R5W | C5W | R5W / W5W | C5W | C5W | W5W
AUD0360DE | AUDI | A6 | A6 AVANT 03.98> | BRK5P | 2.8 P Plus Quat Tipt | E2771 193ch (142kw) 14cv A5 | 1999-02 -> |  | W5W | P21/5W | H1 / D2-R | H7 |  | PY21W | P21W | W5W | H1 | P21W | P21W | P21/5W | Audi | C5W | C10W | C10W |  | R5W | C5W | R5W / W5W | C5W | C5W | W5W
AUD0360DN | AUDI | A6 | A6 AVANT 03.98> | BRK5P | V8 4.2 | E4172 301ch (221kw) 22cv A5 | 1999-05 -> |  | W5W | P21/5W | H1 / D2-R | H7 |  | PY21W | P21W | W5W | H1 | P21W | P21W | P21/5W | Audi | C5W | C10W | C10W |  | R5W | C5W | R5W / W5W | C5W | C5W | W5W
AUD0360EA | AUDI | A6 | A6 AVANT 03.98> | BRK5P | S6 | E4172 340ch (250kw) 26cv M6 | 2000-07 -> |  | W5W | P21/5W | H1 / D2-R | H7 |  | PY21W | P21W | W5W | H1 | P21W | P21W | P21/5W | Audi | C5W | C10W | C10W |  | R5W | C5W | R5W / W5W | C5W | C5W | W5W
AUD0360EB | AUDI | A6 | A6 AVANT 03.98> | BRK5P | S6 Tiptronic | E4172 340ch (250kw) 27cv A5 | 2000-07 -> |  | W5W | P21/5W | H1 / D2-R | H7 |  | PY21W | P21W | W5W | H1 | P21W | P21W | P21/5W | Audi | C5W | C10W | C10W |  | R5W | C5W | R5W / W5W | C5W | C5W | W5W
AUD0360AY | AUDI | A6 | A6 AVANT 03.98> | BRK5P | 1.9 TDi Refer 5CV | D1896 110ch (81kw) 5cv M5 | 1998-03 -> 1998-07 |  | W5W | P21/5W | H1 / D2-R | H7 |  | PY21W | P21W | W5W | H1 | P21W | P21W | P21/5W | Audi | C5W | C10W | C10W |  | R5W | C5W | R5W / W5W | C5W | C5W | W5W
AUD0360CG | AUDI | A6 | A6 AVANT 03.98> | BRK5P | 1.9 TDi Refer 7CV | D1896 110ch (81kw) 7cv M5 | 1998-08 -> |  | W5W | P21/5W | H1 / D2-R | H7 |  | PY21W | P21W | W5W | H1 | P21W | P21W | P21/5W | Audi | C5W | C10W | C10W |  | R5W | C5W | R5W / W5W | C5W | C5W | W5W
AUD0360AZ | AUDI | A6 | A6 AVANT 03.98> | BRK5P | 1.9 TDi Refer Au 5CV | D1896 110ch (81kw) 5cv A4 | 1998-03 -> 1998-07 |  | W5W | P21/5W | H1 / D2-R | H7 |  | PY21W | P21W | W5W | H1 | P21W | P21W | P21/5W | Audi | C5W | C10W | C10W |  | R5W | C5W | R5W / W5W | C5W | C5W | W5W
AUD0360CH | AUDI | A6 | A6 AVANT 03.98> | BRK5P | 1.9 TDi Refer Au 7CV | D1896 110ch (81kw) 7cv A4 | 1998-08 -> |  | W5W | P21/5W | H1 / D2-R | H7 |  | PY21W | P21W | W5W | H1 | P21W | P21W | P21/5W | Audi | C5W | C10W | C10W |  | R5W | C5W | R5W / W5W | C5W | C5W | W5W
AUD0360BA | AUDI | A6 | A6 AVANT 03.98> | BRK5P | 1.9 TDi Pack 5CV | D1896 110ch (81kw) 5cv M5 | 1998-03 -> 1998-07 |  | W5W | P21/5W | H1 / D2-R | H7 |  | PY21W | P21W | W5W | H1 | P21W | P21W | P21/5W | Audi | C5W | C10W | C10W |  | R5W | C5W | R5W / W5W | C5W | C5W | W5W
AUD0360CI | AUDI | A6 | A6 AVANT 03.98> | BRK5P | 1.9 TDi Pack 7CV | D1896 110ch (81kw) 7cv M5 | 1998-08 -> |  | W5W | P21/5W | H1 / D2-R | H7 |  | PY21W | P21W | W5W | H1 | P21W | P21W | P21/5W | Audi | C5W | C10W | C10W |  | R5W | C5W | R5W / W5W | C5W | C5W | W5W
AUD0360BB | AUDI | A6 | A6 AVANT 03.98> | BRK5P | 1.9 TDi Pack Aut 5CV | D1896 110ch (81kw) 5cv A4 | 1998-03 -> 1998-07 |  | W5W | P21/5W | H1 / D2-R | H7 |  | PY21W | P21W | W5W | H1 | P21W | P21W | P21/5W | Audi | C5W | C10W | C10W |  | R5W | C5W | R5W / W5W | C5W | C5W | W5W
AUD0360CJ | AUDI | A6 | A6 AVANT 03.98> | BRK5P | 1.9 TDi Pack Aut 7CV | D1896 110ch (81kw) 7cv A4 | 1998-08 -> |  | W5W | P21/5W | H1 / D2-R | H7 |  | PY21W | P21W | W5W | H1 | P21W | P21W | P21/5W | Audi | C5W | C10W | C10W |  | R5W | C5W | R5W / W5W | C5W | C5W | W5W
AUD0360BC | AUDI | A6 | A6 AVANT 03.98> | BRK5P | 1.9 TDi Pak Cuir 5CV | D1896 110ch (81kw) 5cv M5 | 1998-03 -> 1998-07 |  | W5W | P21/5W | H1 / D2-R | H7 |  | PY21W | P21W | W5W | H1 | P21W | P21W | P21/5W | Audi | C5W | C10W | C10W |  | R5W | C5W | R5W / W5W | C5W | C5W | W5W
AUD0360CK | AUDI | A6 | A6 AVANT 03.98> | BRK5P | 1.9 TDi Pak Cuir 7CV | D1896 110ch (81kw) 7cv M5 | 1998-08 -> 1999-02 |  | W5W | P21/5W | H1 / D2-R | H7 |  | PY21W | P21W | W5W | H1 | P21W | P21W | P21/5W | Audi | C5W | C10W | C10W |  | R5W | C5W | R5W / W5W | C5W | C5W | W5W
AUD0360BD | AUDI | A6 | A6 AVANT 03.98> | BRK5P | 1.9 TDi P Cuir A 5CV | D1896 110ch (81kw) 5cv A4 | 1998-03 -> 1998-07 |  | W5W | P21/5W | H1 / D2-R | H7 |  | PY21W | P21W | W5W | H1 | P21W | P21W | P21/5W | Audi | C5W | C10W | C10W |  | R5W | C5W | R5W / W5W | C5W | C5W | W5W
AUD0360CL | AUDI | A6 | A6 AVANT 03.98> | BRK5P | 1.9 TDi P Cuir A 7CV | D1896 110ch (81kw) 7cv A4 | 1998-08 -> 1999-02 |  | W5W | P21/5W | H1 / D2-R | H7 |  | PY21W | P21W | W5W | H1 | P21W | P21W | P21/5W | Audi | C5W | C10W | C10W |  | R5W | C5W | R5W / W5W | C5W | C5W | W5W
AUD0360DF | AUDI | A6 | A6 AVANT 03.98> | BRK5P | 1.9 TDi Pack Plus | D1896 110ch (81kw) 7cv M5 | 1999-02 -> |  | W5W | P21/5W | H1 / D2-R | H7 |  | PY21W | P21W | W5W | H1 | P21W | P21W | P21/5W | Audi | C5W | C10W | C10W |  | R5W | C5W | R5W / W5W | C5W | C5W | W5W
AUD0360DG | AUDI | A6 | A6 AVANT 03.98> | BRK5P | 1.9 TDi Pack Plus Au | D1896 110ch (81kw) 7cv A4 | 1999-02 -> |  | W5W | P21/5W | H1 / D2-R | H7 |  | PY21W | P21W | W5W | H1 | P21W | P21W | P21/5W | Audi | C5W | C10W | C10W |  | R5W | C5W | R5W / W5W | C5W | C5W | W5W
AUD0360BE | AUDI | A6 | A6 AVANT 03.98> | BRK5P | 2.5TDi 150 Re B5 7CV | D2496 150ch (110kw) 7cv M5 | 1998-03 -> 1998-07 |  | W5W | P21/5W | H1 / D2-R | H7 |  | PY21W | P21W | W5W | H1 | P21W | P21W | P21/5W | Audi | C5W | C10W | C10W |  | R5W | C5W | R5W / W5W | C5W | C5W | W5W
AUD0360CM | AUDI | A6 | A6 AVANT 03.98> | BRK5P | 2.5TDi 150 Re B5 9CV | D2496 150ch (110kw) 9cv M5 | 1998-08 -> 1999-02 |  | W5W | P21/5W | H1 / D2-R | H7 |  | PY21W | P21W | W5W | H1 | P21W | P21W | P21/5W | Audi | C5W | C10W | C10W |  | R5W | C5W | R5W / W5W | C5W | C5W | W5W
AUD0360BF | AUDI | A6 | A6 AVANT 03.98> | BRK5P | 2.5TDi 150 R B6 10CV | D2496 150ch (110kw) 10cv M6 | 1998-03 -> 1998-07 |  | W5W | P21/5W | H1 / D2-R | H7 |  | PY21W | P21W | W5W | H1 | P21W | P21W | P21/5W | Audi | C5W | C10W | C10W |  | R5W | C5W | R5W / W5W | C5W | C5W | W5W
AUD0360CN | AUDI | A6 | A6 AVANT 03.98> | BRK5P | 2.5TDi 150 Re B6 9CV | D2496 150ch (110kw) 9cv M6 | 1998-08 -> |  | W5W | P21/5W | H1 / D2-R | H7 |  | PY21W | P21W | W5W | H1 | P21W | P21W | P21/5W | Audi | C5W | C10W | C10W |  | R5W | C5W | R5W / W5W | C5W | C5W | W5W
AUD0360BG | AUDI | A6 | A6 AVANT 03.98> | BRK5P | 2.5TDi 150 Refer Tip | D2496 150ch (110kw) 10cv A5 | 1998-03 -> |  | W5W | P21/5W | H1 / D2-R | H7 |  | PY21W | P21W | W5W | H1 | P21W | P21W | P21/5W | Audi | C5W | C10W | C10W |  | R5W | C5W | R5W / W5W | C5W | C5W | W5W
AUD0360BH | AUDI | A6 | A6 AVANT 03.98> | BRK5P | 2.5TDi 150 Pa B5 7CV | D2496 150ch (110kw) 7cv M5 | 1998-03 -> 1998-07 |  | W5W | P21/5W | H1 / D2-R | H7 |  | PY21W | P21W | W5W | H1 | P21W | P21W | P21/5W | Audi | C5W | C10W | C10W |  | R5W | C5W | R5W / W5W | C5W | C5W | W5W
AUD0360CO | AUDI | A6 | A6 AVANT 03.98> | BRK5P | 2.5TDi 150 Pa B5 9CV | D2496 150ch (110kw) 9cv M5 | 1998-08 -> 1999-02 |  | W5W | P21/5W | H1 / D2-R | H7 |  | PY21W | P21W | W5W | H1 | P21W | P21W | P21/5W | Audi | C5W | C10W | C10W |  | R5W | C5W | R5W / W5W | C5W | C5W | W5W
AUD0360BI | AUDI | A6 | A6 AVANT 03.98> | BRK5P | 2.5TDi 150 P B6 10CV | D2496 150ch (110kw) 10cv M6 | 1998-03 -> 1998-07 |  | W5W | P21/5W | H1 / D2-R | H7 |  | PY21W | P21W | W5W | H1 | P21W | P21W | P21/5W | Audi | C5W | C10W | C10W |  | R5W | C5W | R5W / W5W | C5W | C5W | W5W
AUD0360CP | AUDI | A6 | A6 AVANT 03.98> | BRK5P | 2.5TDi 150 Pa B6 9CV | D2496 150ch (110kw) 9cv M6 | 1998-08 -> |  | W5W | P21/5W | H1 / D2-R | H7 |  | PY21W | P21W | W5W | H1 | P21W | P21W | P21/5W | Audi | C5W | C10W | C10W |  | R5W | C5W | R5W / W5W | C5W | C5W | W5W
AUD0360BJ | AUDI | A6 | A6 AVANT 03.98> | BRK5P | 2.5TDi 150 Pack Tipt | D2496 150ch (110kw) 10cv A5 | 1998-03 -> |  | W5W | P21/5W | H1 / D2-R | H7 |  | PY21W | P21W | W5W | H1 | P21W | P21W | P21/5W | Audi | C5W | C10W | C10W |  | R5W | C5W | R5W / W5W | C5W | C5W | W5W
AUD0360BK | AUDI | A6 | A6 AVANT 03.98> | BRK5P | 2.5TDi 150 Pack Quat | D2496 150ch (110kw) 10cv M6 | 1998-03 -> 2000-06 |  | W5W | P21/5W | H1 / D2-R | H7 |  | PY21W | P21W | W5W | H1 | P21W | P21W | P21/5W | Audi | C5W | C10W | C10W |  | R5W | C5W | R5W / W5W | C5W | C5W | W5W
AUD0360CQ | AUDI | A6 | A6 AVANT 03.98> | BRK5P | 2.5TDi 150 Pa Quat A | D2496 150ch (110kw) 10cv A5 | 1998-08 -> 2000-06 |  | W5W | P21/5W | H1 / D2-R | H7 |  | PY21W | P21W | W5W | H1 | P21W | P21W | P21/5W | Audi | C5W | C10W | C10W |  | R5W | C5W | R5W / W5W | C5W | C5W | W5W
AUD0360BL | AUDI | A6 | A6 AVANT 03.98> | BRK5P | 2.5TDi 150 PC B5 7CV | D2496 150ch (110kw) 7cv M5 | 1998-03 -> 1998-07 |  | W5W | P21/5W | H1 / D2-R | H7 |  | PY21W | P21W | W5W | H1 | P21W | P21W | P21/5W | Audi | C5W | C10W | C10W |  | R5W | C5W | R5W / W5W | C5W | C5W | W5W
AUD0360CR | AUDI | A6 | A6 AVANT 03.98> | BRK5P | 2.5TDi 150 PC B5 9CV | D2496 150ch (110kw) 9cv M5 | 1998-08 -> 1999-02 |  | W5W | P21/5W | H1 / D2-R | H7 |  | PY21W | P21W | W5W | H1 | P21W | P21W | P21/5W | Audi | C5W | C10W | C10W |  | R5W | C5W | R5W / W5W | C5W | C5W | W5W
AUD0360BM | AUDI | A6 | A6 AVANT 03.98> | BRK5P | 2.5TDi150 PC B6 10CV | D2496 150ch (110kw) 10cv M6 | 1998-03 -> 1998-07 |  | W5W | P21/5W | H1 / D2-R | H7 |  | PY21W | P21W | W5W | H1 | P21W | P21W | P21/5W | Audi | C5W | C10W | C10W |  | R5W | C5W | R5W / W5W | C5W | C5W | W5W
AUD0360CS | AUDI | A6 | A6 AVANT 03.98> | BRK5P | 2.5TDi 150 PC B6 9CV | D2496 150ch (110kw) 9cv M6 | 1998-08 -> 1999-02 |  | W5W | P21/5W | H1 / D2-R | H7 |  | PY21W | P21W | W5W | H1 | P21W | P21W | P21/5W | Audi | C5W | C10W | C10W |  | R5W | C5W | R5W / W5W | C5W | C5W | W5W
AUD0360BN | AUDI | A6 | A6 AVANT 03.98> | BRK5P | 2.5TDi 150 P Cuir Ti | D2496 150ch (110kw) 10cv A5 | 1998-03 -> 1999-02 |  | W5W | P21/5W | H1 / D2-R | H7 |  | PY21W | P21W | W5W | H1 | P21W | P21W | P21/5W | Audi | C5W | C10W | C10W |  | R5W | C5W | R5W / W5W | C5W | C5W | W5W
AUD0360DH | AUDI | A6 | A6 AVANT 03.98> | BRK5P | 2.5TDi 150 Pack Plus | D2496 150ch (110kw) 9cv M6 | 1999-02 -> |  | W5W | P21/5W | H1 / D2-R | H7 |  | PY21W | P21W | W5W | H1 | P21W | P21W | P21/5W | Audi | C5W | C10W | C10W |  | R5W | C5W | R5W / W5W | C5W | C5W | W5W
AUD0360DI | AUDI | A6 | A6 AVANT 03.98> | BRK5P | 2.5TDi 150 P Plus Ti | D2496 150ch (110kw) 10cv A5 | 1999-02 -> |  | W5W | P21/5W | H1 / D2-R | H7 |  | PY21W | P21W | W5W | H1 | P21W | P21W | P21/5W | Audi | C5W | C10W | C10W |  | R5W | C5W | R5W / W5W | C5W | C5W | W5W
AUD0360BO | AUDI | A6 | A6 AVANT 03.98> | BRK5P | 2.5TDi 150 Pk C Quat | D2496 150ch (110kw) 10cv M6 | 1998-03 -> 1999-02 |  | W5W | P21/5W | H1 / D2-R | H7 |  | PY21W | P21W | W5W | H1 | P21W | P21W | P21/5W | Audi | C5W | C10W | C10W |  | R5W | C5W | R5W / W5W | C5W | C5W | W5W
AUD0360CT | AUDI | A6 | A6 AVANT 03.98> | BRK5P | 2.5TDi 150 PC Quat A | D2496 150ch (110kw) 10cv A5 | 1998-08 -> 1999-02 |  | W5W | P21/5W | H1 / D2-R | H7 |  | PY21W | P21W | W5W | H1 | P21W | P21W | P21/5W | Audi | C5W | C10W | C10W |  | R5W | C5W | R5W / W5W | C5W | C5W | W5W
AUD0360DJ | AUDI | A6 | A6 AVANT 03.98> | BRK5P | 2.5TDi 150 P Plus Qu | D2496 150ch (110kw) 10cv M6 | 1999-02 -> |  | W5W | P21/5W | H1 / D2-R | H7 |  | PY21W | P21W | W5W | H1 | P21W | P21W | P21/5W | Audi | C5W | C10W | C10W |  | R5W | C5W | R5W / W5W | C5W | C5W | W5W
AUD0360DK | AUDI | A6 | A6 AVANT 03.98> | BRK5P | 2.5TDi 150 P Pl Q Ti | D2496 150ch (110kw) 10cv A5 | 1999-02 -> |  | W5W | P21/5W | H1 / D2-R | H7 |  | PY21W | P21W | W5W | H1 | P21W | P21W | P21/5W | Audi | C5W | C10W | C10W |  | R5W | C5W | R5W / W5W | C5W | C5W | W5W
AUD0360DO | AUDI | A6 | A6 AVANT 03.98> | BRK5P | 2.5TDi 180 Referee | D2496 180ch (132kw) 12cv A5 | 2000-07 -> |  | W5W | P21/5W | H1 / D2-R | H7 |  | PY21W | P21W | W5W | H1 | P21W | P21W | P21/5W | Audi | C5W | C10W | C10W |  | R5W | C5W | R5W / W5W | C5W | C5W | W5W
AUD0360DP | AUDI | A6 | A6 AVANT 03.98> | BRK5P | 2.5TDi 180 Refer Qua | D2496 180ch (132kw) 12cv M6 | 2000-07 -> |  | W5W | P21/5W | H1 / D2-R | H7 |  | PY21W | P21W | W5W | H1 | P21W | P21W | P21/5W | Audi | C5W | C10W | C10W |  | R5W | C5W | R5W / W5W | C5W | C5W | W5W
AUD0360DQ | AUDI | A6 | A6 AVANT 03.98> | BRK5P | 2.5TDi 180 Pack | D2496 180ch (132kw) 12cv A5 | 2000-07 -> |  | W5W | P21/5W | H1 / D2-R | H7 |  | PY21W | P21W | W5W | H1 | P21W | P21W | P21/5W | Audi | C5W | C10W | C10W |  | R5W | C5W | R5W / W5W | C5W | C5W | W5W
AUD0360DR | AUDI | A6 | A6 AVANT 03.98> | BRK5P | 2.5TDi 180 Pack Quat | D2496 180ch (132kw) 12cv M6 | 2000-07 -> |  | W5W | P21/5W | H1 / D2-R | H7 |  | PY21W | P21W | W5W | H1 | P21W | P21W | P21/5W | Audi | C5W | C10W | C10W |  | R5W | C5W | R5W / W5W | C5W | C5W | W5W
AUD0360DS | AUDI | A6 | A6 AVANT 03.98> | BRK5P | 2.5TDi 180 Pa Quat T | D2496 180ch (132kw) 12cv A5 | 2000-07 -> |  | W5W | P21/5W | H1 / D2-R | H7 |  | PY21W | P21W | W5W | H1 | P21W | P21W | P21/5W | Audi | C5W | C10W | C10W |  | R5W | C5W | R5W / W5W | C5W | C5W | W5W
AUD0360DT | AUDI | A6 | A6 AVANT 03.98> | BRK5P | 2.5TDi 180 Pack Plus | D2496 180ch (132kw) 12cv A5 | 2000-07 -> |  | W5W | P21/5W | H1 / D2-R | H7 |  | PY21W | P21W | W5W | H1 | P21W | P21W | P21/5W | Audi | C5W | C10W | C10W |  | R5W | C5W | R5W / W5W | C5W | C5W | W5W
AUD0360DU | AUDI | A6 | A6 AVANT 03.98> | BRK5P | 2.5TDi 180 P Plus Qu | D2496 180ch (132kw) 12cv M6 | 2000-07 -> |  | W5W | P21/5W | H1 / D2-R | H7 |  | PY21W | P21W | W5W | H1 | P21W | P21W | P21/5W | Audi | C5W | C10W | C10W |  | R5W | C5W | R5W / W5W | C5W | C5W | W5W
AUD0360DV | AUDI | A6 | A6 AVANT 03.98> | BRK5P | 2.5TDi 180 P Pl Qu T | D2496 180ch (132kw) 12cv A5 | 2000-07 -> |  | W5W | P21/5W | H1 / D2-R | H7 |  | PY21W | P21W | W5W | H1 | P21W | P21W | P21/5W | Audi | C5W | C10W | C10W |  | R5W | C5W | R5W / W5W | C5W | C5W | W5W
AUD0360EI | AUDI | A6 | A6 AVANT 03.98> | BRK5P | Allroad TDi Pack | D2496 180ch (132kw) 18cv M6 | 2000-07 -> |  | W5W | P21/5W | H1 / D2-R | H7 |  | PY21W | P21W | W5W | H1 | P21W | P21W | P21/5W | Audi | C5W | C10W | C10W |  | R5W | C5W | R5W / W5W | C5W | C5W | W5W
AUD0360EJ | AUDI | A6 | A6 AVANT 03.98> | BRK5P | Allroad TDi Pack B.T | D2496 180ch (132kw) 18cv M6 | 2000-07 -> |  | W5W | P21/5W | H1 / D2-R | H7 |  | PY21W | P21W | W5W | H1 | P21W | P21W | P21/5W | Audi | C5W | C10W | C10W |  | R5W | C5W | R5W / W5W | C5W | C5W | W5W
AUD0360EK | AUDI | A6 | A6 AVANT 03.98> | BRK5P | Allroad TDi Pack Tip | D2496 180ch (132kw) 18cv A5 | 2000-07 -> |  | W5W | P21/5W | H1 / D2-R | H7 |  | PY21W | P21W | W5W | H1 | P21W | P21W | P21/5W | Audi | C5W | C10W | C10W |  | R5W | C5W | R5W / W5W | C5W | C5W | W5W
AUD0360EL | AUDI | A6 | A6 AVANT 03.98> | BRK5P | Allroad TDi Pack Plu | D2496 180ch (132kw) 18cv M6 | 2000-07 -> |  | W5W | P21/5W | H1 / D2-R | H7 |  | PY21W | P21W | W5W | H1 | P21W | P21W | P21/5W | Audi | C5W | C10W | C10W |  | R5W | C5W | R5W / W5W | C5W | C5W | W5W
AUD0360EM | AUDI | A6 | A6 AVANT 03.98> | BRK5P | Allroad TDi P Plu BT | D2496 180ch (132kw) 18cv M6 | 2000-07 -> |  | W5W | P21/5W | H1 / D2-R | H7 |  | PY21W | P21W | W5W | H1 | P21W | P21W | P21/5W | Audi | C5W | C10W | C10W |  | R5W | C5W | R5W / W5W | C5W | C5W | W5W
AUD0360EN | AUDI | A6 | A6 AVANT 03.98> | BRK5P | Allroad TDi P Plus T | D2496 180ch (132kw) 18cv A5 | 2000-07 -> |  | W5W | P21/5W | H1 / D2-R | H7 |  | PY21W | P21W | W5W | H1 | P21W | P21W | P21/5W | Audi | C5W | C10W | C10W |  | R5W | C5W | R5W / W5W | C5W | C5W | W5W
AUD0310AA | AUDI | A8 | A8 >02.99 | BER4P | 2.8 174ch | E2771 174ch (128kw) 13cv M5 | 1994-09 -> 1996-03 |  | W5W | W5W - P21/5W | H1 / D2-S | HB3 / HB1 |  | PY21W | P21W | W5W | H3 | P21W | P21W | P21/5W - P21W | W5W | C5W | C10W | R5W |  | R5W | C5W | W5W |  |  | C5W / R5W / W3W
AUD0310AB | AUDI | A8 | A8 >02.99 | BER4P | 2.8 Auto 174ch | E2771 174ch (128kw) 15cv A4 | 1994-09 -> 1996-03 |  | W5W | W5W - P21/5W | H1 / D2-S | HB3 / HB1 |  | PY21W | P21W | W5W | H3 | P21W | P21W | P21/5W - P21W | W5W | C5W | C10W | R5W |  | R5W | C5W | W5W |  |  | C5W / R5W / W3W
AUD0310AD | AUDI | A8 | A8 >02.99 | BER4P | 2.8 Quattro 174ch | E2771 174ch (128kw) 14cv M5 | 1995-07 -> 1996-03 |  | W5W | W5W - P21/5W | H1 / D2-S | HB3 / HB1 |  | PY21W | P21W | W5W | H3 | P21W | P21W | P21/5W - P21W | W5W | C5W | C10W | R5W |  | R5W | C5W | W5W |  |  | C5W / R5W / W3W
AUD0310AG | AUDI | A8 | A8 >02.99 | BER4P | 2.8 193ch | E2771 193ch (142kw) 14cv M5 | 1996-04 -> 1997-12 |  | W5W | W5W - P21/5W | H1 / D2-S | HB3 / HB1 |  | PY21W | P21W | W5W | H3 | P21W | P21W | P21/5W - P21W | W5W | C5W | C10W | R5W |  | R5W | C5W | W5W |  |  | C5W / R5W / W3W
AUD0310AH | AUDI | A8 | A8 >02.99 | BER4P | 2.8 Auto 193ch | E2771 193ch (142kw) 16cv A5 | 1996-04 -> 1997-12 |  | W5W | W5W - P21/5W | H1 / D2-S | HB3 / HB1 |  | PY21W | P21W | W5W | H3 | P21W | P21W | P21/5W - P21W | W5W | C5W | C10W | R5W |  | R5W | C5W | W5W |  |  | C5W / R5W / W3W
AUD0310AW | AUDI | A8 | A8 >02.99 | BER4P | 2.8 Referee | E2771 193ch (142kw) 13cv M5 | 1998-01 -> 1999-02 |  | W5W | W5W - P21/5W | H1 / D2-S | HB3 / HB1 |  | PY21W | P21W | W5W | H3 | P21W | P21W | P21/5W - P21W | W5W | C5W | C10W | R5W |  | R5W | C5W | W5W |  |  | C5W / R5W / W3W
AUD0310AI | AUDI | A8 | A8 >02.99 | BER4P | 2.8 193ch Pack 14CV | E2771 193ch (142kw) 14cv M5 | 1996-04 -> 1998-07 |  | W5W | W5W - P21/5W | H1 / D2-S | HB3 / HB1 |  | PY21W | P21W | W5W | H3 | P21W | P21W | P21/5W - P21W | W5W | C5W | C10W | R5W |  | R5W | C5W | W5W |  |  | C5W / R5W / W3W
AUD0310BC | AUDI | A8 | A8 >02.99 | BER4P | 2.8 193ch Pack 13CV | E2771 193ch (142kw) 13cv M5 | 1998-08 -> 1999-02 |  | W5W | W5W - P21/5W | H1 / D2-S | HB3 / HB1 |  | PY21W | P21W | W5W | H3 | P21W | P21W | P21/5W - P21W | W5W | C5W | C10W | R5W |  | R5W | C5W | W5W |  |  | C5W / R5W / W3W
AUD0310AJ | AUDI | A8 | A8 >02.99 | BER4P | 2.8 193ch Pak A 16CV | E2771 193ch (142kw) 16cv A5 | 1996-04 -> 1998-07 |  | W5W | W5W - P21/5W | H1 / D2-S | HB3 / HB1 |  | PY21W | P21W | W5W | H3 | P21W | P21W | P21/5W - P21W | W5W | C5W | C10W | R5W |  | R5W | C5W | W5W |  |  | C5W / R5W / W3W
AUD0310BD | AUDI | A8 | A8 >02.99 | BER4P | 2.8 193ch Pak A 13CV | E2771 193ch (142kw) 13cv A5 | 1998-08 -> 1999-02 |  | W5W | W5W - P21/5W | H1 / D2-S | HB3 / HB1 |  | PY21W | P21W | W5W | H3 | P21W | P21W | P21/5W - P21W | W5W | C5W | C10W | R5W |  | R5W | C5W | W5W |  |  | C5W / R5W / W3W
AUD0310AK | AUDI | A8 | A8 >02.99 | BER4P | 2.8 193ch Quat Pack | E2771 193ch (142kw) 14cv M5 | 1996-04 -> 1999-02 |  | W5W | W5W - P21/5W | H1 / D2-S | HB3 / HB1 |  | PY21W | P21W | W5W | H3 | P21W | P21W | P21/5W - P21W | W5W | C5W | C10W | R5W |  | R5W | C5W | W5W |  |  | C5W / R5W / W3W
AUD0310AL | AUDI | A8 | A8 >02.99 | BER4P | 2.8 193ch Q P A 16CV | E2771 193ch (142kw) 16cv A5 | 1996-04 -> 1998-07 |  | W5W | W5W - P21/5W | H1 / D2-S | HB3 / HB1 |  | PY21W | P21W | W5W | H3 | P21W | P21W | P21/5W - P21W | W5W | C5W | C10W | R5W |  | R5W | C5W | W5W |  |  | C5W / R5W / W3W
AUD0310BE | AUDI | A8 | A8 >02.99 | BER4P | 2.8 193ch Q P A 14CV | E2771 193ch (142kw) 14cv A5 | 1998-08 -> 1999-02 |  | W5W | W5W - P21/5W | H1 / D2-S | HB3 / HB1 |  | PY21W | P21W | W5W | H3 | P21W | P21W | P21/5W - P21W | W5W | C5W | C10W | R5W |  | R5W | C5W | W5W |  |  | C5W / R5W / W3W
AUD0310AE | AUDI | A8 | A8 >02.99 | BER4P | 3.7 | E3697 230ch (169kw) 21cv A5 | 1995-12 -> 1997-08 |  | W5W | W5W - P21/5W | H1 / D2-S | HB3 / HB1 |  | PY21W | P21W | W5W | H3 | P21W | P21W | P21/5W - P21W | W5W | C5W | C10W | R5W |  | R5W | C5W | W5W |  |  | C5W / R5W / W3W
AUD0310AM | AUDI | A8 | A8 >02.99 | BER4P | 3.7 Pack 21CV | E3697 230ch (169kw) 21cv A5 | 1996-04 -> 1998-07 |  | W5W | W5W - P21/5W | H1 / D2-S | HB3 / HB1 |  | PY21W | P21W | W5W | H3 | P21W | P21W | P21/5W - P21W | W5W | C5W | C10W | R5W |  | R5W | C5W | W5W |  |  | C5W / R5W / W3W
AUD0310BF | AUDI | A8 | A8 >02.99 | BER4P | 3.7 Pack 17CV | E3697 230ch (169kw) 17cv A5 | 1998-08 -> 1999-02 |  | W5W | W5W - P21/5W | H1 / D2-S | HB3 / HB1 |  | PY21W | P21W | W5W | H3 | P21W | P21W | P21/5W - P21W | W5W | C5W | C10W | R5W |  | R5W | C5W | W5W |  |  | C5W / R5W / W3W
AUD0310AF | AUDI | A8 | A8 >02.99 | BER4P | 3.7 Quattro | E3697 230ch (169kw) 21cv A5 | 1996-01 -> 1996-03 |  | W5W | W5W - P21/5W | H1 / D2-S | HB3 / HB1 |  | PY21W | P21W | W5W | H3 | P21W | P21W | P21/5W - P21W | W5W | C5W | C10W | R5W |  | R5W | C5W | W5W |  |  | C5W / R5W / W3W
AUD0310AN | AUDI | A8 | A8 >02.99 | BER4P | 3.7 Quattro Pak 21CV | E3697 230ch (169kw) 21cv A5 | 1996-04 -> 1998-07 |  | W5W | W5W - P21/5W | H1 / D2-S | HB3 / HB1 |  | PY21W | P21W | W5W | H3 | P21W | P21W | P21/5W - P21W | W5W | C5W | C10W | R5W |  | R5W | C5W | W5W |  |  | C5W / R5W / W3W
AUD0310BG | AUDI | A8 | A8 >02.99 | BER4P | 3.7 Quattro Pak 17CV | E3697 230ch (169kw) 17cv A5 | 1998-08 -> 1999-02 |  | W5W | W5W - P21/5W | H1 / D2-S | HB3 / HB1 |  | PY21W | P21W | W5W | H3 | P21W | P21W | P21/5W - P21W | W5W | C5W | C10W | R5W |  | R5W | C5W | W5W |  |  | C5W / R5W / W3W
AUD0310AC | AUDI | A8 | A8 >02.99 | BER4P | 4.2 Quattro BA4 | E4172 299ch (220kw) 23cv A4 | 1994-09 -> 1996-08 |  | W5W | W5W - P21/5W | H1 / D2-S | HB3 / HB1 |  | PY21W | P21W | W5W | H3 | P21W | P21W | P21/5W - P21W | W5W | C5W | C10W | R5W |  | R5W | C5W | W5W |  |  | C5W / R5W / W3W
AUD0310AP | AUDI | A8 | A8 >02.99 | BER4P | 4.2 Quattro BA5 24CV | E4172 299ch (220kw) 24cv A5 | 1996-09 -> 1998-07 |  | W5W | W5W - P21/5W | H1 / D2-S | HB3 / HB1 |  | PY21W | P21W | W5W | H3 | P21W | P21W | P21/5W - P21W | W5W | C5W | C10W | R5W |  | R5W | C5W | W5W |  |  | C5W / R5W / W3W
AUD0310BH | AUDI | A8 | A8 >02.99 | BER4P | 4.2 Quattro 23CV | E4172 299ch (220kw) 23cv A5 | 1998-08 -> 1999-02 |  | W5W | W5W - P21/5W | H1 / D2-S | HB3 / HB1 |  | PY21W | P21W | W5W | H3 | P21W | P21W | P21/5W - P21W | W5W | C5W | C10W | R5W |  | R5W | C5W | W5W |  |  | C5W / R5W / W3W
AUD0310AY | AUDI | A8 | A8 >02.99 | BER4P | 4.2 Q Pack Avus 24CV | E4172 299ch (220kw) 24cv A5 | 1998-01 -> 1998-07 |  | W5W | W5W - P21/5W | H1 / D2-S | HB3 / HB1 |  | PY21W | P21W | W5W | H3 | P21W | P21W | P21/5W - P21W | W5W | C5W | C10W | R5W |  | R5W | C5W | W5W |  |  | C5W / R5W / W3W
AUD0310BI | AUDI | A8 | A8 >02.99 | BER4P | 4.2 Q Pack Avus 23CV | E4172 299ch (220kw) 23cv A5 | 1998-08 -> 1999-02 |  | W5W | W5W - P21/5W | H1 / D2-S | HB3 / HB1 |  | PY21W | P21W | W5W | H3 | P21W | P21W | P21/5W - P21W | W5W | C5W | C10W | R5W |  | R5W | C5W | W5W |  |  | C5W / R5W / W3W
AUD0310AO | AUDI | A8 | A8 >02.99 | BER4P | S8 24CV | E4172 340ch (250kw) 24cv M6 | 1996-09 -> 1998-07 |  | W5W | W5W - P21/5W | H1 / D2-S | HB3 / HB1 |  | PY21W | P21W | W5W | H3 | P21W | P21W | P21/5W - P21W | W5W | C5W | C10W | R5W |  | R5W | C5W | W5W |  |  | C5W / R5W / W3W
AUD0310BJ | AUDI | A8 | A8 >02.99 | BER4P | S8 26CV | E4172 340ch (250kw) 26cv M6 | 1998-08 -> 1999-02 |  | W5W | W5W - P21/5W | H1 / D2-S | HB3 / HB1 |  | PY21W | P21W | W5W | H3 | P21W | P21W | P21/5W - P21W | W5W | C5W | C10W | R5W |  | R5W | C5W | W5W |  |  | C5W / R5W / W3W
AUD0310AQ | AUDI | A8 | A8 >02.99 | BER4P | S8 Quattro 24CV | E4172 340ch (250kw) 24cv A5 | 1997-09 -> 1998-07 |  | W5W | W5W - P21/5W | H1 / D2-S | HB3 / HB1 |  | PY21W | P21W | W5W | H3 | P21W | P21W | P21/5W - P21W | W5W | C5W | C10W | R5W |  | R5W | C5W | W5W |  |  | C5W / R5W / W3W
AUD0310BK | AUDI | A8 | A8 >02.99 | BER4P | S8 Quattro 27CV | E4172 340ch (250kw) 27cv A5 | 1998-08 -> 1999-02 |  | W5W | W5W - P21/5W | H1 / D2-S | HB3 / HB1 |  | PY21W | P21W | W5W | H3 | P21W | P21W | P21/5W - P21W | W5W | C5W | C10W | R5W |  | R5W | C5W | W5W |  |  | C5W / R5W / W3W
AUD0310AZ | AUDI | A8 | A8 >02.99 | BER4P | S8 Q Pack Avus 24CV | E4172 340ch (250kw) 24cv A5 | 1998-01 -> 1998-07 |  | W5W | W5W - P21/5W | H1 / D2-S | HB3 / HB1 |  | PY21W | P21W | W5W | H3 | P21W | P21W | P21/5W - P21W | W5W | C5W | C10W | R5W |  | R5W | C5W | W5W |  |  | C5W / R5W / W3W
AUD0310BL | AUDI | A8 | A8 >02.99 | BER4P | S8 Q Pack Avus 27CV | E4172 340ch (250kw) 27cv A5 | 1998-08 -> 1999-02 |  | W5W | W5W - P21/5W | H1 / D2-S | HB3 / HB1 |  | PY21W | P21W | W5W | H3 | P21W | P21W | P21/5W - P21W | W5W | C5W | C10W | R5W |  | R5W | C5W | W5W |  |  | C5W / R5W / W3W
AUD0310AR | AUDI | A8 | A8 >02.99 | BER4P | TDi | D2496 150ch (110kw) 10cv M6 | 1997-09 -> 1997-12 |  | W5W | W5W - P21/5W | H1 / D2-S | HB3 / HB1 |  | PY21W | P21W | W5W | H3 | P21W | P21W | P21/5W - P21W | W5W | C5W | C10W | R5W |  | R5W | C5W | W5W |  |  | C5W / R5W / W3W
AUD0310AS | AUDI | A8 | A8 >02.99 | BER4P | TDi Auto | D2496 150ch (110kw) 10cv A5 | 1997-09 -> 1997-12 |  | W5W | W5W - P21/5W | H1 / D2-S | HB3 / HB1 |  | PY21W | P21W | W5W | H3 | P21W | P21W | P21/5W - P21W | W5W | C5W | C10W | R5W |  | R5W | C5W | W5W |  |  | C5W / R5W / W3W
AUD0310AX | AUDI | A8 | A8 >02.99 | BER4P | TDi Referee B5 | D2496 150ch (110kw) 10cv M5 | 1998-01 -> 1998-07 |  | W5W | W5W - P21/5W | H1 / D2-S | HB3 / HB1 |  | PY21W | P21W | W5W | H3 | P21W | P21W | P21/5W - P21W | W5W | C5W | C10W | R5W |  | R5W | C5W | W5W |  |  | C5W / R5W / W3W
AUD0310BM | AUDI | A8 | A8 >02.99 | BER4P | TDi Referee B6 | D2496 150ch (110kw) 9cv M6 | 1998-08 -> 1999-02 |  | W5W | W5W - P21/5W | H1 / D2-S | HB3 / HB1 |  | PY21W | P21W | W5W | H3 | P21W | P21W | P21/5W - P21W | W5W | C5W | C10W | R5W |  | R5W | C5W | W5W |  |  | C5W / R5W / W3W
AUD0310AT | AUDI | A8 | A8 >02.99 | BER4P | TDi Pack 10CV | D2496 150ch (110kw) 10cv M6 | 1997-09 -> 1998-07 |  | W5W | W5W - P21/5W | H1 / D2-S | HB3 / HB1 |  | PY21W | P21W | W5W | H3 | P21W | P21W | P21/5W - P21W | W5W | C5W | C10W | R5W |  | R5W | C5W | W5W |  |  | C5W / R5W / W3W
AUD0310BN | AUDI | A8 | A8 >02.99 | BER4P | TDi Pack 9CV | D2496 150ch (110kw) 9cv M6 | 1998-08 -> 1999-02 |  | W5W | W5W - P21/5W | H1 / D2-S | HB3 / HB1 |  | PY21W | P21W | W5W | H3 | P21W | P21W | P21/5W - P21W | W5W | C5W | C10W | R5W |  | R5W | C5W | W5W |  |  | C5W / R5W / W3W
AUD0310AU | AUDI | A8 | A8 >02.99 | BER4P | TDi Pack Auto | D2496 150ch (110kw) 10cv A5 | 1997-09 -> 1999-02 |  | W5W | W5W - P21/5W | H1 / D2-S | HB3 / HB1 |  | PY21W | P21W | W5W | H3 | P21W | P21W | P21/5W - P21W | W5W | C5W | C10W | R5W |  | R5W | C5W | W5W |  |  | C5W / R5W / W3W
AUD0310BA | AUDI | A8 | A8 >02.99 | BER4P | TDi Pack Avus Auto | D2496 150ch (110kw) 10cv A5 | 1998-01 -> 1999-02 |  | W5W | W5W - P21/5W | H1 / D2-S | HB3 / HB1 |  | PY21W | P21W | W5W | H3 | P21W | P21W | P21/5W - P21W | W5W | C5W | C10W | R5W |  | R5W | C5W | W5W |  |  | C5W / R5W / W3W
AUD0310AV | AUDI | A8 | A8 >02.99 | BER4P | TDi Pack Quattro | D2496 150ch (110kw) 10cv A5 | 1997-09 -> 1999-02 |  | W5W | W5W - P21/5W | H1 / D2-S | HB3 / HB1 |  | PY21W | P21W | W5W | H3 | P21W | P21W | P21/5W - P21W | W5W | C5W | C10W | R5W |  | R5W | C5W | W5W |  |  | C5W / R5W / W3W
AUD0310BB | AUDI | A8 | A8 >02.99 | BER4P | TDi Quat Pack Avus | D2496 150ch (110kw) 10cv A5 | 1998-01 -> 1999-02 |  | W5W | W5W - P21/5W | H1 / D2-S | HB3 / HB1 |  | PY21W | P21W | W5W | H3 | P21W | P21W | P21/5W - P21W | W5W | C5W | C10W | R5W |  | R5W | C5W | W5W |  |  | C5W / R5W / W3W
AUD0380AA | AUDI | A8 | A8 02.99> | BER4P | 2.8 Referee | E2771 193ch (142kw) 13cv M5 | 1999-02 -> |  | W5W | W5W - P21/5W | H1 / D2-S | HB3 / HB1 |  | PY21W | P21W | W5W | H3 | P21W | P21W | P21/5W - P21W | W5W | C5W | C10W | R5W |  | R5W | C5W | W5W |  |  | C5W / R5W / W3W
AUD0380AB | AUDI | A8 | A8 02.99> | BER4P | 2.8 Pack | E2771 193ch (142kw) 13cv M5 | 1999-02 -> |  | W5W | W5W - P21/5W | H1 / D2-S | HB3 / HB1 |  | PY21W | P21W | W5W | H3 | P21W | P21W | P21/5W - P21W | W5W | C5W | C10W | R5W |  | R5W | C5W | W5W |  |  | C5W / R5W / W3W
AUD0380AC | AUDI | A8 | A8 02.99> | BER4P | 2.8 Pack Tiptronic | E2771 193ch (142kw) 13cv A5 | 1999-02 -> |  | W5W | W5W - P21/5W | H1 / D2-S | HB3 / HB1 |  | PY21W | P21W | W5W | H3 | P21W | P21W | P21/5W - P21W | W5W | C5W | C10W | R5W |  | R5W | C5W | W5W |  |  | C5W / R5W / W3W
AUD0380AD | AUDI | A8 | A8 02.99> | BER4P | 2.8 Pack Quattro | E2771 193ch (142kw) 14cv M5 | 1999-02 -> |  | W5W | W5W - P21/5W | H1 / D2-S | HB3 / HB1 |  | PY21W | P21W | W5W | H3 | P21W | P21W | P21/5W - P21W | W5W | C5W | C10W | R5W |  | R5W | C5W | W5W |  |  | C5W / R5W / W3W
AUD0380AE | AUDI | A8 | A8 02.99> | BER4P | 2.8 Pack Quattro Tip | E2771 193ch (142kw) 14cv A5 | 1999-02 -> |  | W5W | W5W - P21/5W | H1 / D2-S | HB3 / HB1 |  | PY21W | P21W | W5W | H3 | P21W | P21W | P21/5W - P21W | W5W | C5W | C10W | R5W |  | R5W | C5W | W5W |  |  | C5W / R5W / W3W
AUD0380AF | AUDI | A8 | A8 02.99> | BER4P | 3.7 Pack | E3697 260ch (191kw) 17cv A5 | 1999-02 -> |  | W5W | W5W - P21/5W | H1 / D2-S | HB3 / HB1 |  | PY21W | P21W | W5W | H3 | P21W | P21W | P21/5W - P21W | W5W | C5W | C10W | R5W |  | R5W | C5W | W5W |  |  | C5W / R5W / W3W
AUD0380AG | AUDI | A8 | A8 02.99> | BER4P | 3.7 Pack Quattro | E3697 260ch (191kw) 17cv A5 | 1999-02 -> |  | W5W | W5W - P21/5W | H1 / D2-S | HB3 / HB1 |  | PY21W | P21W | W5W | H3 | P21W | P21W | P21/5W - P21W | W5W | C5W | C10W | R5W |  | R5W | C5W | W5W |  |  | C5W / R5W / W3W
AUD0380AH | AUDI | A8 | A8 02.99> | BER4P | 4.2 Pack Quattro | E4172 310ch (228kw) 23cv A5 | 1999-02 -> |  | W5W | W5W - P21/5W | H1 / D2-S | HB3 / HB1 |  | PY21W | P21W | W5W | H3 | P21W | P21W | P21/5W - P21W | W5W | C5W | C10W | R5W |  | R5W | C5W | W5W |  |  | C5W / R5W / W3W
AUD0380AI | AUDI | A8 | A8 02.99> | BER4P | 4.2 Pack Avus Quattr | E4172 310ch (228kw) 23cv A5 | 1999-02 -> |  | W5W | W5W - P21/5W | H1 / D2-S | HB3 / HB1 |  | PY21W | P21W | W5W | H3 | P21W | P21W | P21/5W - P21W | W5W | C5W | C10W | R5W |  | R5W | C5W | W5W |  |  | C5W / R5W / W3W
AUD0380BA | AUDI | A8 | A8 02.99> | BER4P | 4.2 Limousine Quatt | E4172 310ch (228kw) 24cv A5 | 2000-07 -> |  | W5W | W5W - P21/5W | H1 / D2-S | HB3 / HB1 |  | PY21W | P21W | W5W | H3 | P21W | P21W | P21/5W - P21W | W5W | C5W | C10W | R5W |  | R5W | C5W | W5W |  |  | C5W / R5W / W3W
AUD0380AJ | AUDI | A8 | A8 02.99> | BER4P | S8 340ch | E4172 340ch (250kw) 26cv M6 | 1999-02 -> 2000-06 |  | W5W | W5W - P21/5W | H1 / D2-S | HB3 / HB1 |  | PY21W | P21W | W5W | H3 | P21W | P21W | P21/5W - P21W | W5W | C5W | C10W | R5W |  | R5W | C5W | W5W |  |  | C5W / R5W / W3W
AUD0380AK | AUDI | A8 | A8 02.99> | BER4P | S8 TiptroniC340ch | E4172 340ch (250kw) 27cv A5 | 1999-02 -> 2000-06 |  | W5W | W5W - P21/5W | H1 / D2-S | HB3 / HB1 |  | PY21W | P21W | W5W | H3 | P21W | P21W | P21/5W - P21W | W5W | C5W | C10W | R5W |  | R5W | C5W | W5W |  |  | C5W / R5W / W3W
AUD0380AL | AUDI | A8 | A8 02.99> | BER4P | S8 P Avus Tipt 340ch | E4172 340ch (250kw) 27cv A5 | 1999-02 -> 2000-06 |  | W5W | W5W - P21/5W | H1 / D2-S | HB3 / HB1 |  | PY21W | P21W | W5W | H3 | P21W | P21W | P21/5W - P21W | W5W | C5W | C10W | R5W |  | R5W | C5W | W5W |  |  | C5W / R5W / W3W
AUD0380BB | AUDI | A8 | A8 02.99> | BER4P | S8 360ch | E4172 360ch (265kw) 28cv M6 | 2000-07 -> |  | W5W | W5W - P21/5W | H1 / D2-S | HB3 / HB1 |  | PY21W | P21W | W5W | H3 | P21W | P21W | P21/5W - P21W | W5W | C5W | C10W | R5W |  | R5W | C5W | W5W |  |  | C5W / R5W / W3W
AUD0380BC | AUDI | A8 | A8 02.99> | BER4P | S8 360ch Tiptronic | E4172 360ch (265kw) 28cv A5 | 2000-07 -> |  | W5W | W5W - P21/5W | H1 / D2-S | HB3 / HB1 |  | PY21W | P21W | W5W | H3 | P21W | P21W | P21/5W - P21W | W5W | C5W | C10W | R5W |  | R5W | C5W | W5W |  |  | C5W / R5W / W3W
AUD0380BD | AUDI | A8 | A8 02.99> | BER4P | S8 360ch Pack Avus | E4172 360ch (265kw) 28cv A5 | 2000-07 -> |  | W5W | W5W - P21/5W | H1 / D2-S | HB3 / HB1 |  | PY21W | P21W | W5W | H3 | P21W | P21W | P21/5W - P21W | W5W | C5W | C10W | R5W |  | R5W | C5W | W5W |  |  | C5W / R5W / W3W
AUD0380AR | AUDI | A8 | A8 02.99> | BER4P | 2.5TDi 150 Referee | D2496 150ch (110kw) 9cv M6 | 1999-02 -> 2000-06 |  | W5W | W5W - P21/5W | H1 / D2-S | HB3 / HB1 |  | PY21W | P21W | W5W | H3 | P21W | P21W | P21/5W - P21W | W5W | C5W | C10W | R5W |  | R5W | C5W | W5W |  |  | C5W / R5W / W3W
AUD0380AM | AUDI | A8 | A8 02.99> | BER4P | 2.5TDi 150 Pack | D2496 150ch (110kw) 9cv M6 | 1999-02 -> 2000-06 |  | W5W | W5W - P21/5W | H1 / D2-S | HB3 / HB1 |  | PY21W | P21W | W5W | H3 | P21W | P21W | P21/5W - P21W | W5W | C5W | C10W | R5W |  | R5W | C5W | W5W |  |  | C5W / R5W / W3W
AUD0380AN | AUDI | A8 | A8 02.99> | BER4P | 2.5TDi 150 Pack Tipt | D2496 150ch (110kw) 10cv A5 | 1999-02 -> 2000-06 |  | W5W | W5W - P21/5W | H1 / D2-S | HB3 / HB1 |  | PY21W | P21W | W5W | H3 | P21W | P21W | P21/5W - P21W | W5W | C5W | C10W | R5W |  | R5W | C5W | W5W |  |  | C5W / R5W / W3W
AUD0380AO | AUDI | A8 | A8 02.99> | BER4P | 2.5TDi 150 Pack Quat | D2496 150ch (110kw) 10cv A5 | 1999-02 -> 2000-06 |  | W5W | W5W - P21/5W | H1 / D2-S | HB3 / HB1 |  | PY21W | P21W | W5W | H3 | P21W | P21W | P21/5W - P21W | W5W | C5W | C10W | R5W |  | R5W | C5W | W5W |  |  | C5W / R5W / W3W
AUD0380AP | AUDI | A8 | A8 02.99> | BER4P | 2.5TDi 150 Pack Avus | D2496 150ch (110kw) 10cv A5 | 1999-02 -> 2000-06 |  | W5W | W5W - P21/5W | H1 / D2-S | HB3 / HB1 |  | PY21W | P21W | W5W | H3 | P21W | P21W | P21/5W - P21W | W5W | C5W | C10W | R5W |  | R5W | C5W | W5W |  |  | C5W / R5W / W3W
AUD0380AQ | AUDI | A8 | A8 02.99> | BER4P | 2.5TDi 150 P Avus Qu | D2496 150ch (110kw) 10cv A5 | 1999-02 -> 2000-06 |  | W5W | W5W - P21/5W | H1 / D2-S | HB3 / HB1 |  | PY21W | P21W | W5W | H3 | P21W | P21W | P21/5W - P21W | W5W | C5W | C10W | R5W |  | R5W | C5W | W5W |  |  | C5W / R5W / W3W
AUD0380AS | AUDI | A8 | A8 02.99> | BER4P | 2.5TDi 180 Referee | D2496 180ch (132kw) 11cv M6 | 2000-07 -> |  | W5W | W5W - P21/5W | H1 / D2-S | HB3 / HB1 |  | PY21W | P21W | W5W | H3 | P21W | P21W | P21/5W - P21W | W5W | C5W | C10W | R5W |  | R5W | C5W | W5W |  |  | C5W / R5W / W3W
AUD0380AT | AUDI | A8 | A8 02.99> | BER4P | 2.5TDi 180 Pack | D2496 180ch (132kw) 11cv M6 | 2000-07 -> |  | W5W | W5W - P21/5W | H1 / D2-S | HB3 / HB1 |  | PY21W | P21W | W5W | H3 | P21W | P21W | P21/5W - P21W | W5W | C5W | C10W | R5W |  | R5W | C5W | W5W |  |  | C5W / R5W / W3W
AUD0380AU | AUDI | A8 | A8 02.99> | BER4P | 2.5TDi 180 Pack Tipt | D2496 180ch (132kw) 12cv A5 | 2000-07 -> |  | W5W | W5W - P21/5W | H1 / D2-S | HB3 / HB1 |  | PY21W | P21W | W5W | H3 | P21W | P21W | P21/5W - P21W | W5W | C5W | C10W | R5W |  | R5W | C5W | W5W |  |  | C5W / R5W / W3W
AUD0380AV | AUDI | A8 | A8 02.99> | BER4P | 2.5TDi 180 Pack Quat | D2496 180ch (132kw) 12cv A5 | 2000-07 -> |  | W5W | W5W - P21/5W | H1 / D2-S | HB3 / HB1 |  | PY21W | P21W | W5W | H3 | P21W | P21W | P21/5W - P21W | W5W | C5W | C10W | R5W |  | R5W | C5W | W5W |  |  | C5W / R5W / W3W
AUD0380AW | AUDI | A8 | A8 02.99> | BER4P | 2.5TDi 180 Pack Avus | D2496 180ch (132kw) 12cv A5 | 2000-07 -> |  | W5W | W5W - P21/5W | H1 / D2-S | HB3 / HB1 |  | PY21W | P21W | W5W | H3 | P21W | P21W | P21/5W - P21W | W5W | C5W | C10W | R5W |  | R5W | C5W | W5W |  |  | C5W / R5W / W3W
AUD0380AX | AUDI | A8 | A8 02.99> | BER4P | 2.5TDi 180 P Avus Qu | D2496 180ch (132kw) 12cv A5 | 2000-07 -> |  | W5W | W5W - P21/5W | H1 / D2-S | HB3 / HB1 |  | PY21W | P21W | W5W | H3 | P21W | P21W | P21/5W - P21W | W5W | C5W | C10W | R5W |  | R5W | C5W | W5W |  |  | C5W / R5W / W3W
AUD0380AY | AUDI | A8 | A8 02.99> | BER4P | 3.3TDi Pack Quattro | D3328 224ch (165kw) 16cv A5 | 2000-07 -> |  | W5W | W5W - P21/5W | H1 / D2-S | HB3 / HB1 |  | PY21W | P21W | W5W | H3 | P21W | P21W | P21/5W - P21W | W5W | C5W | C10W | R5W |  | R5W | C5W | W5W |  |  | C5W / R5W / W3W
AUD0380AZ | AUDI | A8 | A8 02.99> | BER4P | 3.3TDi Pack Avus Qua | D3328 224ch (165kw) 16cv A5 | 2000-07 -> |  | W5W | W5W - P21/5W | H1 / D2-S | HB3 / HB1 |  | PY21W | P21W | W5W | H3 | P21W | P21W | P21/5W - P21W | W5W | C5W | C10W | R5W |  | R5W | C5W | W5W |  |  | C5W / R5W / W3W
AUD0370AA | AUDI | TT | TT COUPE | CPE2P | Coupe | E1781 180ch (132kw) 11cv M5 | 1998-10 -> |  | H6W | P21/5W | H1 / D2-S | H7 |  | H21W | P21W | W5W | H3 | P21W | P21W | P21/5W | Audi | C5W | C10W |  |  |  | C5W | W5W | C5W | C3W
AUD0370AB | AUDI | TT | TT COUPE | CPE2P | Coupe Quattro | E1781 224ch (165kw) 15cv M6 | 1999-10 -> |  | H6W | P21/5W | H1 / D2-S | H7 |  | H21W | P21W | W5W | H3 | P21W | P21W | P21/5W | Audi | C5W | C10W |  |  |  | C5W | W5W | C5W | C3W
AUD0430AA | AUDI | TT | TT ROADSTER | CAB2P | Roadster | E1781 180ch (132kw) 11cv M5 | 2000-07 -> |  | H6W | P21/5W | H1 / D2-S | H7 |  | H21W | P21W | W5W | H3 | P21W | P21W | P21/5W | Audi | C5W | C10W |  |  |  | C5W | W5W | C5W | C3W
AUD0430AB | AUDI | TT | TT ROADSTER | CAB2P | Roadster Quattro | E1781 224ch (165kw) 15cv M6 | 2000-07 -> |  | H6W | P21/5W | H1 / D2-S | H7 |  | H21W | P21W | W5W | H3 | P21W | P21W | P21/5W | Audi | C5W | C10W |  |  |  | C5W | W5W | C5W | C3W