## Arkusz1
Note: Only use UV-Block halogen lamps with plastic reflectors.
VERSION ID | MANUFACTURER | MODEL | FULL MODEL | VEHICLE TYPE | MODEL DETAILS | CHARACTERISTICS | PRODUCTION DATES | Particularities | Position Lights |  | Low Beam | High Beam | Long Range | Direction Indicators |  |  | Fog Lights |  | Reversing Light | Stop Light | 3rd Brake Light | Licence Plate Light | Interior Ceiling Light |  |  |  | Trunk / Boot Light | Map Reading Light | Courtesy Mirror | Glove Compartment | Door Lighting
[9 empty] | Front | Rear |  |  |  | Front | Rear | Lateral | Front | Rear |  |  |  |  | Front | Rear | Central | Individual
[9 empty] | Type / Wattage | Type / Wattage | Type / Wattage | Type / Wattage | Type / Wattage | Type / Wattage | Type / Wattage | Type / Wattage | Type / Wattage | Type / Wattage | Type / Wattage | Type / Wattage | Type / Wattage | Type / Wattage | Type / Wattage | Type / Wattage | Type / Wattage | Type / Wattage | Type / Wattage | Type / Wattage | Type / Wattage | Type / Wattage | Type / Wattage
FIA0420AK | FIAT | CINQUECENTO | CINQUECENTO | BER3P | Young | E899 39ch (29kw) 4cv M5 | 1997-06 -> 1998-09 |  | W5W | P21/5W | H4 | H4 |  | PY21W | P21W | W5W | H3 | P21W | P21W | P21/5W |  | C5W | C5W
FIA0420AE | FIAT | CINQUECENTO | CINQUECENTO | BER3P | S 07.95>09.98 | E899 39ch (29kw) 4cv M5 | 1995-07 -> 1998-09 |  | W5W | P21/5W | H4 | H4 |  | PY21W | P21W | W5W | H3 | P21W | P21W | P21/5W |  | C5W | C5W
FIA0420AI | FIAT | CINQUECENTO | CINQUECENTO | BER3P | S Shopping FM | E899 39ch (29kw) 4cv M5 | 1996-10 -> 1998-09 |  | W5W | P21/5W | H4 | H4 |  | PY21W | P21W | W5W | H3 | P21W | P21W | P21/5W |  | C5W | C5W
FIA0420AF | FIAT | CINQUECENTO | CINQUECENTO | BER3P | SX | E899 39ch (29kw) 4cv M5 | 1995-07 -> 1998-09 |  | W5W | P21/5W | H4 | H4 |  | PY21W | P21W | W5W | H3 | P21W | P21W | P21/5W |  | C5W | C5W
FIA0420AJ | FIAT | CINQUECENTO | CINQUECENTO | BER3P | SX Shopping FM | E899 39ch (29kw) 4cv M5 | 1996-10 -> 1998-09 |  | W5W | P21/5W | H4 | H4 |  | PY21W | P21W | W5W | H3 | P21W | P21W | P21/5W |  | C5W | C5W
FIA0420AH | FIAT | CINQUECENTO | CINQUECENTO | BER3P | Soleil | E899 39ch (29kw) 4cv M5 | 1996-05 -> 1998-09 |  | W5W | P21/5W | H4 | H4 |  | PY21W | P21W | W5W | H3 | P21W | P21W | P21/5W |  | C5W | C5W
FIA0420AG | FIAT | CINQUECENTO | CINQUECENTO | BER3P | Clim 07.95>09.98 | E899 39ch (29kw) 4cv M5 | 1995-07 -> 1998-09 |  | W5W | P21/5W | H4 | H4 |  | PY21W | P21W | W5W | H3 | P21W | P21W | P21/5W |  | C5W | C5W
FIA0420AD | FIAT | CINQUECENTO | CINQUECENTO | BER3P | Sporting | E1108 54ch (40kw) 6cv M5 | 1994-10 -> 1998-09 |  | W5W | P21/5W | H4 | H4 |  | PY21W | P21W | W5W | H3 | P21W | P21W | P21/5W |  | C5W | C5W
FIA0800AA | FIAT | SEICENTO | SEICENTO | BER3P | S | E899 41ch (30kw) 4cv M5 | 1998-03 -> 1999-06 |  | W5W | P21/5W | H4 | H4 |  | P21W | P21W | W5W | H3 | P21W | P21W | P21/5W |  | C5W
FIA0800AG | FIAT | SEICENTO | SEICENTO | BER3P | S Societe | E899 41ch (30kw) 5cv M5 | 1998-09 -> 2000-02 |  | W5W | P21/5W | H4 | H4 |  | P21W | P21W | W5W | H3 | P21W | P21W | P21/5W |  | C5W
FIA0800AM | FIAT | SEICENTO | SEICENTO | BER3P | Young | E899 41ch (30kw) 4cv M5 | 1999-01 -> |  | W5W | P21/5W | H4 | H4 |  | P21W | P21W | W5W | H3 | P21W | P21W | P21/5W |  | C5W
FIA0800AN | FIAT | SEICENTO | SEICENTO | BER3P | Young Societe | E899 41ch (30kw) 5cv M5 | 1999-01 -> |  | W5W | P21/5W | H4 | H4 |  | P21W | P21W | W5W | H3 | P21W | P21W | P21/5W |  | C5W
FIA0800AB | FIAT | SEICENTO | SEICENTO | BER3P | SX | E899 41ch (30kw) 4cv M5 | 1998-03 -> 1999-06 |  | W5W | P21/5W | H4 | H4 |  | P21W | P21W | W5W | H3 | P21W | P21W | P21/5W |  | C5W
FIA0800AH | FIAT | SEICENTO | SEICENTO | BER3P | SX Societe | E899 41ch (30kw) 5cv M5 | 1998-09 -> 2000-02 |  | W5W | P21/5W | H4 | H4 |  | P21W | P21W | W5W | H3 | P21W | P21W | P21/5W |  | C5W
FIA0800AC | FIAT | SEICENTO | SEICENTO | BER3P | Citymatic | E899 41ch (30kw) 4cv P5 | 1998-03 -> |  | W5W | P21/5W | H4 | H4 |  | P21W | P21W | W5W | H3 | P21W | P21W | P21/5W |  | C5W
FIA0800AI | FIAT | SEICENTO | SEICENTO | BER3P | Citymatic Societe | E899 41ch (30kw) 5cv P5 | 1998-09 -> |  | W5W | P21/5W | H4 | H4 |  | P21W | P21W | W5W | H3 | P21W | P21W | P21/5W |  | C5W
FIA0800AO | FIAT | SEICENTO | SEICENTO | BER3P | Hobby | E1108 41ch (30kw) 4cv M5 | 1999-01 -> |  | W5W | P21/5W | H4 | H4 |  | P21W | P21W | W5W | H3 | P21W | P21W | P21/5W |  | C5W
FIA0800AP | FIAT | SEICENTO | SEICENTO | BER3P | Hobby Societe | E1108 41ch (30kw) 6cv M5 | 1999-01 -> |  | W5W | P21/5W | H4 | H4 |  | P21W | P21W | W5W | H3 | P21W | P21W | P21/5W |  | C5W
FIA0800AD | FIAT | SEICENTO | SEICENTO | BER3P | Clim 6CV | E1108 54ch (40kw) 6cv M5 | 1998-03 -> 1998-09 |  | W5W | P21/5W | H4 | H4 |  | P21W | P21W | W5W | H3 | P21W | P21W | P21/5W |  | C5W
FIA0800AJ | FIAT | SEICENTO | SEICENTO | BER3P | Clim 4CV | E1108 54ch (40kw) 4cv M5 | 1998-09 -> |  | W5W | P21/5W | H4 | H4 |  | P21W | P21W | W5W | H3 | P21W | P21W | P21/5W |  | C5W
FIA0800AE | FIAT | SEICENTO | SEICENTO | BER3P | Sporting 6CV | E1108 54ch (40kw) 6cv M5 | 1998-03 -> 1998-09 |  | W5W | P21/5W | H4 | H4 |  | P21W | P21W | W5W | H3 | P21W | P21W | P21/5W |  | C5W
FIA0800AK | FIAT | SEICENTO | SEICENTO | BER3P | Sporting 4CV | E1108 54ch (40kw) 4cv M5 | 1998-09 -> |  | W5W | P21/5W | H4 | H4 |  | P21W | P21W | W5W | H3 | P21W | P21W | P21/5W |  | C5W
FIA0800AF | FIAT | SEICENTO | SEICENTO | BER3P | Sporting Abarth 6CV | E1108 54ch (40kw) 6cv M5 | 1998-03 -> 1998-09 |  | W5W | P21/5W | H4 | H4 |  | P21W | P21W | W5W | H3 | P21W | P21W | P21/5W |  | C5W
FIA0800AL | FIAT | SEICENTO | SEICENTO | BER3P | Sporting Abarth 4CV | E1108 54ch (40kw) 4cv M5 | 1998-09 -> |  | W5W | P21/5W | H4 | H4 |  | P21W | P21W | W5W | H3 | P21W | P21W | P21/5W |  | C5W
FIA0040CL | FIAT | PANDA | PANDA 03.86> | BER3P | L | E899 39ch (29kw) 4cv M5 | 1994-06 -> 1995-10 |  | T4W | P21/5W | R2 | R2 |  | P21W | P21W | W5W |  | P21W | P21W | P21/5W |  | C5W
FIA0040CM | FIAT | PANDA | PANDA 03.86> | BER3P | L Commerciale | E899 39ch (29kw) 4cv M5 | 1994-06 -> 1995-10 |  | T4W | P21/5W | R2 | R2 |  | P21W | P21W | W5W |  | P21W | P21W | P21/5W |  | C5W
FIA0040CN | FIAT | PANDA | PANDA 03.86> | BER3P | Colore | E899 39ch (29kw) 4cv M5 | 1994-06 -> 1995-10 |  | T4W | P21/5W | R2 | R2 |  | P21W | P21W | W5W |  | P21W | P21W | P21/5W |  | C5W
FIA0040CO | FIAT | PANDA | PANDA 03.86> | BER3P | Colore Commerciale | E899 39ch (29kw) 4cv M5 | 1994-06 -> 1995-10 |  | T4W | P21/5W | R2 | R2 |  | P21W | P21W | W5W |  | P21W | P21W | P21/5W |  | C5W
FIA0040CT | FIAT | PANDA | PANDA 03.86> | BER3P | Hobby | E899 39ch (29kw) 4cv M5 | 1995-02 -> 1995-10 |  | T4W | P21/5W | R2 | R2 |  | P21W | P21W | W5W |  | P21W | P21W | P21/5W |  | C5W
FIA0040CU | FIAT | PANDA | PANDA 03.86> | BER3P | Hobby Commerciale | E899 39ch (29kw) 4cv M5 | 1995-02 -> 1995-10 |  | T4W | P21/5W | R2 | R2 |  | P21W | P21W | W5W |  | P21W | P21W | P21/5W |  | C5W
FIA0040CV | FIAT | PANDA | PANDA 03.86> | BER3P | Panda | E899 39ch (29kw) 4cv M5 | 1995-07 -> 1999-02 |  | T4W | P21/5W | R2 | R2 |  | P21W | P21W | W5W |  | P21W | P21W | P21/5W |  | C5W
FIA0040CX | FIAT | PANDA | PANDA 03.86> | BER3P | Panda Commerciale | E899 39ch (29kw) 5cv M5 | 1995-07 -> 1998-09 |  | T4W | P21/5W | R2 | R2 |  | P21W | P21W | W5W |  | P21W | P21W | P21/5W |  | C5W
FIA0040CZ | FIAT | PANDA | PANDA 03.86> | BER3P | Shopping FM | E899 39ch (29kw) 4cv M5 | 1996-10 -> 1998-09 |  | T4W | P21/5W | R2 | R2 |  | P21W | P21W | W5W |  | P21W | P21W | P21/5W |  | C5W
FIA0040CP | FIAT | PANDA | PANDA 03.86> | BER3P | CLX | E899 39ch (29kw) 4cv M5 | 1994-06 -> 1996-12 |  | T4W | P21/5W | R2 | R2 |  | P21W | P21W | W5W |  | P21W | P21W | P21/5W |  | C5W
FIA0040DA | FIAT | PANDA | PANDA 03.86> | BER3P | CLX Shopping FM | E899 39ch (29kw) 4cv M5 | 1996-10 -> 1996-12 |  | T4W | P21/5W | R2 | R2 |  | P21W | P21W | W5W |  | P21W | P21W | P21/5W |  | C5W
FIA0040DD | FIAT | PANDA | PANDA 03.86> | BER3P | Jolly | E899 39ch (29kw) 4cv M5 | 1997-01 -> 1999-02 |  | T4W | P21/5W | R2 | R2 |  | P21W | P21W | W5W |  | P21W | P21W | P21/5W |  | C5W
FIA0040DE | FIAT | PANDA | PANDA 03.86> | BER3P | Jolly Shopping FM | E899 39ch (29kw) 4cv M5 | 1997-01 -> 1998-09 |  | T4W | P21/5W | R2 | R2 |  | P21W | P21W | W5W |  | P21W | P21W | P21/5W |  | C5W
FIA0040DG | FIAT | PANDA | PANDA 03.86> | BER3P | Young | E899 39ch (29kw) 4cv M5 | 1998-09 -> |  | T4W | P21/5W | R2 | R2 |  | P21W | P21W | W5W |  | P21W | P21W | P21/5W |  | C5W
FIA0040DH | FIAT | PANDA | PANDA 03.86> | BER3P | Young Commerciale | E899 39ch (29kw) 5cv M5 | 1998-09 -> |  | T4W | P21/5W | R2 | R2 |  | P21W | P21W | W5W |  | P21W | P21W | P21/5W |  | C5W
FIA0040DI | FIAT | PANDA | PANDA 03.86> | BER3P | Hobby | E899 39ch (29kw) 4cv M5 | 1998-09 -> |  | T4W | P21/5W | R2 | R2 |  | P21W | P21W | W5W |  | P21W | P21W | P21/5W |  | C5W
FIA0040DF | FIAT | PANDA | PANDA 03.86> | BER3P | Selecta ie 4CV | E1108 54ch (40kw) 4cv C | 1998-09 -> 1999-02 |  | T4W | P21/5W | R2 | R2 |  | P21W | P21W | W5W |  | P21W | P21W | P21/5W |  | C5W
FIA0040DB | FIAT | PANDA | PANDA 03.86> | BER3P | Selecta ie Commerc | E1108 54ch (40kw) 6cv C | 1996-10 -> 1998-09 |  | T4W | P21/5W | R2 | R2 |  | P21W | P21W | W5W |  | P21W | P21W | P21/5W |  | C5W
FIA0040CW | FIAT | PANDA | PANDA 03.86> | BER3P | Panda 4X4 6CV | E1108 54ch (40kw) 6cv M5 | 1995-07 -> 1998-09 |  | T4W | P21/5W | R2 | R2 |  | P21W | P21W | W5W |  | P21W | P21W | P21/5W |  | C5W
FIA0040DJ | FIAT | PANDA | PANDA 03.86> | BER3P | Panda 4X4 5CV | E1108 54ch (40kw) 5cv M5 | 1998-09 -> 1999-02 |  | T4W | P21/5W | R2 | R2 |  | P21W | P21W | W5W |  | P21W | P21W | P21/5W |  | C5W
FIA0040CY | FIAT | PANDA | PANDA 03.86> | BER3P | Panda 4X4 Commercial | E1108 54ch (40kw) 6cv M5 | 1995-07 -> 1998-09 |  | T4W | P21/5W | R2 | R2 |  | P21W | P21W | W5W |  | P21W | P21W | P21/5W |  | C5W
FIA0040DC | FIAT | PANDA | PANDA 03.86> | BER3P | Shopping FM 4X4 | E1108 54ch (40kw) 6cv M5 | 1996-10 -> 1998-09 |  | T4W | P21/5W | R2 | R2 |  | P21W | P21W | W5W |  | P21W | P21W | P21/5W |  | C5W
FIA0040CQ | FIAT | PANDA | PANDA 03.86> | BER3P | 4X4 Trekking 6CV | E1108 54ch (40kw) 6cv M5 | 1994-06 -> 1995-10 |  | T4W | P21/5W | R2 | R2 |  | P21W | P21W | W5W |  | P21W | P21W | P21/5W |  | C5W
FIA0040DK | FIAT | PANDA | PANDA 03.86> | BER3P | 4X4 Trekking 5CV | E1108 54ch (40kw) 5cv M5 | 1998-09 -> |  | T4W | P21/5W | R2 | R2 |  | P21W | P21W | W5W |  | P21W | P21W | P21/5W |  | C5W
FIA0040CR | FIAT | PANDA | PANDA 03.86> | BER3P | 4X4 Trekking Commerc | E1108 54ch (40kw) 6cv M5 | 1994-06 -> |  | T4W | P21/5W | R2 | R2 |  | P21W | P21W | W5W |  | P21W | P21W | P21/5W |  | C5W
FIA0040CS | FIAT | PANDA | PANDA 03.86> | BER3P | 4X4 Country Club 6CV | E1108 54ch (40kw) 6cv M5 | 1994-06 -> 1998-09 |  | T4W | P21/5W | R2 | R2 |  | P21W | P21W | W5W |  | P21W | P21W | P21/5W |  | C5W
FIA0040DL | FIAT | PANDA | PANDA 03.86> | BER3P | 4X4 Country Club 5CV | E1108 54ch (40kw) 5cv M5 | 1998-09 -> 1999-02 |  | T4W | P21/5W | R2 | R2 |  | P21W | P21W | W5W |  | P21W | P21W | P21/5W |  | C5W
FIA0110BX | FIAT | UNO | UNO 3P 10.89>10.95 | BER3P | 1.0i START | E999 45ch (33kw) 4cv M5 | 1994-01 -> 1994-12 |  | W3W / W5W | R5W | R2 / H4 | R2 / H4 |  | P21W | P21W | W5W | H3 | P21W | P21W | P21W |  | W5W | C10W / W5W |  |  |  |  | W5W
FIA0110BY | FIAT | UNO | UNO 3P 10.89>10.95 | BER3P | 1.0i START COMMERC | E999 45ch (33kw) 6cv M5 | 1994-01 -> 1994-06 |  | W3W / W5W | R5W | R2 / H4 | R2 / H4 |  | P21W | P21W | W5W | H3 | P21W | P21W | P21W |  | W5W | C10W / W5W |  |  |  |  | W5W
FIA0110BZ | FIAT | UNO | UNO 3P 10.89>10.95 | BER3P | D START | D1697 57ch (42kw) 6cv M5 | 1994-01 -> 1995-10 |  | W3W / W5W | R5W | R2 / H4 | R2 / H4 |  | P21W | P21W | W5W | H3 | P21W | P21W | P21W |  | W5W | C10W / W5W |  |  |  |  | W5W
FIA0110CA | FIAT | UNO | UNO 3P 10.89>10.95 | BER3P | D START COMMERCIALE | D1697 57ch (42kw) 7cv M5 | 1994-01 -> 1995-06 |  | W3W / W5W | R5W | R2 / H4 | R2 / H4 |  | P21W | P21W | W5W | H3 | P21W | P21W | P21W |  | W5W | C10W / W5W |  |  |  |  | W5W
FIA0130AY | FIAT | UNO | UNO 5P 10.89>10.95 | BER5P | 1.0i START | E999 45ch (33kw) 4cv M5 | 1994-01 -> 1994-12 |  | W3W / W5W | R5W | R2 / H4 | R2 / H4 |  | P21W | P21W | W5W | H3 | P21W | P21W | P21W |  | W5W | C10W / W5W |  |  |  |  | W5W
FIA0130AZ | FIAT | UNO | UNO 5P 10.89>10.95 | BER5P | D START | D1697 57ch (42kw) 6cv M5 | 1994-01 -> 1995-10 |  | W3W / W5W | R5W | R2 / H4 | R2 / H4 |  | P21W | P21W | W5W | H3 | P21W | P21W | P21W |  | W5W | C10W / W5W |  |  |  |  | W5W
FIA0490AA | FIAT | FIORINO | FIORINO BRK 01.94> | BRK3P | 1.4ie | E1372 67ch (49kw) 7cv M5 | 1994-01 -> 1998-09 |  | T4W | P21/5W | R2 / H4 | R2 / H4 |  | P21W | P21W | T4W |  | P21W | P21W | P21/5W |  | C5W
FIA0490AD | FIAT | FIORINO | FIORINO BRK 01.94> | BRK3P | Panorama 1.4ie | E1372 67ch (49kw) 6cv M5 | 1998-09 -> |  | T4W | P21/5W | R2 / H4 | R2 / H4 |  | P21W | P21W | T4W |  | P21W | P21W | P21/5W |  | C5W
FIA0490AB | FIAT | FIORINO | FIORINO BRK 01.94> | BRK3P | 1.7D | D1697 57ch (42kw) 7cv M5 | 1994-01 -> 1997-02 |  | T4W | P21/5W | R2 / H4 | R2 / H4 |  | P21W | P21W | T4W |  | P21W | P21W | P21/5W |  | C5W
FIA0490AC | FIAT | FIORINO | FIORINO BRK 01.94> | BRK3P | 1.7TD | D1697 63ch (46kw) 7cv M5 | 1997-03 -> 1998-09 |  | T4W | P21/5W | R2 / H4 | R2 / H4 |  | P21W | P21W | T4W |  | P21W | P21W | P21/5W |  | C5W
FIA0490AE | FIAT | FIORINO | FIORINO BRK 01.94> | BRK3P | Panorama 1.7TD | D1697 63ch (46kw) 6cv M5 | 1998-09 -> |  | T4W | P21/5W | R2 / H4 | R2 / H4 |  | P21W | P21W | T4W |  | P21W | P21W | P21/5W |  | C5W
FIA0500AA | FIAT | FIORINO | FIORINO FGT 01.94> | FGT3P | 1.3 | E1301 67ch (49kw) 7cv M5 | 1994-01 -> 1994-06 |  | T4W | P21/5W | R2 / H4 | R2 / H4 |  | P21W | P21W | T4W |  | P21W | P21W | P21/5W |  | C5W
FIA0500AC | FIAT | FIORINO | FIORINO FGT 01.94> | FGT3P | 1.4 ie | E1372 67ch (49kw) 8cv M5 | 1994-07 -> |  | T4W | P21/5W | R2 / H4 | R2 / H4 |  | P21W | P21W | T4W |  | P21W | P21W | P21/5W |  | C5W
FIA0500AB | FIAT | FIORINO | FIORINO FGT 01.94> | FGT3P | 1.7D | D1697 57ch (42kw) 7cv M5 | 1994-01 -> 1997-02 |  | T4W | P21/5W | R2 / H4 | R2 / H4 |  | P21W | P21W | T4W |  | P21W | P21W | P21/5W |  | C5W
FIA0500AD | FIAT | FIORINO | FIORINO FGT 01.94> | FGT3P | 1.7TD | D1697 63ch (46kw) 7cv M | 1997-03 -> |  | T4W | P21/5W | R2 / H4 | R2 / H4 |  | P21W | P21W | T4W |  | P21W | P21W | P21/5W |  | C5W
FIA0510AA | FIAT | FIORINO | FIORINO PIK UP 1.94> | PIK2P | 1.3 | E1301 67ch (49kw) 7cv M5 | 1994-01 -> 1994-06 |  | T4W | P21/5W | R2 / H4 | R2 / H4 |  | P21W | P21W | T4W |  | P21W | P21W | P21/5W |  | C5W
FIA0510AC | FIAT | FIORINO | FIORINO PIK UP 1.94> | PIK2P | 1.4 ie | E1372 67ch (49kw) 8cv M5 | 1994-07 -> |  | T4W | P21/5W | R2 / H4 | R2 / H4 |  | P21W | P21W | T4W |  | P21W | P21W | P21/5W |  | C5W
FIA0510AB | FIAT | FIORINO | FIORINO PIK UP 1.94> | PIK2P | 1.7D | D1697 57ch (42kw) 7cv M5 | 1994-01 -> 1997-02 |  | T4W | P21/5W | R2 / H4 | R2 / H4 |  | P21W | P21W | T4W |  | P21W | P21W | P21/5W |  | C5W
FIA0510AD | FIAT | FIORINO | FIORINO PIK UP 1.94> | PIK2P | 1.7TD | D1697 63ch (46kw) 7cv M5 | 1997-03 -> |  | T4W | P21/5W | R2 / H4 | R2 / H4 |  | P21W | P21W | T4W |  | P21W | P21W | P21/5W |  | C5W
FIA0470AT | FIAT | PUNTO | PUNTO 3P >10.99 | BER3P | 55 S 01.95>02.99 | E1108 54ch (40kw) 4cv M5 | 1995-02 -> 1999-02 |  | W5W | R5W | H4 / H1 | H4 / H1 |  | P21W | PY21W | W5W | H3 | P21W | P21W | P21W |  | C5W | C5W / C10W |  |  |  | C10W | W5W
FIA0470AM | FIAT | PUNTO | PUNTO 3P >10.99 | BER3P | 55 S Societe >06.95 | E1108 54ch (40kw) 6cv M5 | 1994-01 -> 1995-06 |  | W5W | R5W | H4 / H1 | H4 / H1 |  | P21W | PY21W | W5W | H3 | P21W | P21W | P21W |  | C5W | C5W / C10W |  |  |  | C10W | W5W
FIA0470AV | FIAT | PUNTO | PUNTO 3P >10.99 | BER3P | 55 S Soc 7.95>5.99 | E1108 54ch (40kw) 6cv M5 | 1995-07 -> 1999-05 |  | W5W | R5W | H4 / H1 | H4 / H1 |  | P21W | PY21W | W5W | H3 | P21W | P21W | P21W |  | C5W | C5W / C10W |  |  |  | C10W | W5W
FIA0470CT | FIAT | PUNTO | PUNTO 3P >10.99 | BER3P | 55 Start | E1108 54ch (40kw) 4cv M5 | 1999-01 -> 1999-10 |  | W5W | R5W | H4 / H1 | H4 / H1 |  | P21W | PY21W | W5W | H3 | P21W | P21W | P21W |  | C5W | C5W / C10W |  |  |  | C10W | W5W
FIA0470CU | FIAT | PUNTO | PUNTO 3P >10.99 | BER3P | 55 Start Societe | E1108 54ch (40kw) 6cv M5 | 1999-01 -> 1999-10 |  | W5W | R5W | H4 / H1 | H4 / H1 |  | P21W | PY21W | W5W | H3 | P21W | P21W | P21W |  | C5W | C5W / C10W |  |  |  | C10W | W5W
FIA0470AW | FIAT | PUNTO | PUNTO 3P >10.99 | BER3P | 55 SX | E1108 54ch (40kw) 4cv M5 | 1995-07 -> 1997-05 |  | W5W | R5W | H4 / H1 | H4 / H1 |  | P21W | PY21W | W5W | H3 | P21W | P21W | P21W |  | C5W | C5W / C10W |  |  |  | C10W | W5W
FIA0470BG | FIAT | PUNTO | PUNTO 3P >10.99 | BER3P | 55 Team | E1108 54ch (40kw) 4cv M5 | 1996-10 -> 1997-05 |  | W5W | R5W | H4 / H1 | H4 / H1 |  | P21W | PY21W | W5W | H3 | P21W | P21W | P21W |  | C5W | C5W / C10W |  |  |  | C10W | W5W
FIA0470AU | FIAT | PUNTO | PUNTO 3P >10.99 | BER3P | 55 6 Speed 1.95>5.97 | E1108 54ch (40kw) 6cv M6 | 1995-02 -> 1997-05 |  | W5W | R5W | H4 / H1 | H4 / H1 |  | P21W | PY21W | W5W | H3 | P21W | P21W | P21W |  | C5W | C5W / C10W |  |  |  | C10W | W5W
FIA0470AX | FIAT | PUNTO | PUNTO 3P >10.99 | BER3P | 60 S 07.95>05.97 | E1242 60ch (44kw) 5cv M5 | 1995-07 -> 1997-05 |  | W5W | R5W | H4 / H1 | H4 / H1 |  | P21W | PY21W | W5W | H3 | P21W | P21W | P21W |  | C5W | C5W / C10W |  |  |  | C10W | W5W
FIA0470BP | FIAT | PUNTO | PUNTO 3P >10.99 | BER3P | 60 Opera | E1242 60ch (44kw) 5cv M5 | 1997-05 -> 1998-09 |  | W5W | R5W | H4 / H1 | H4 / H1 |  | P21W | PY21W | W5W | H3 | P21W | P21W | P21W |  | C5W | C5W / C10W |  |  |  | C10W | W5W
FIA0470BU | FIAT | PUNTO | PUNTO 3P >10.99 | BER3P | 60 Opera Societe | E1242 60ch (44kw) 7cv M5 | 1998-04 -> 1998-09 |  | W5W | R5W | H4 / H1 | H4 / H1 |  | P21W | PY21W | W5W | H3 | P21W | P21W | P21W |  | C5W | C5W / C10W |  |  |  | C10W | W5W
FIA0470BV | FIAT | PUNTO | PUNTO 3P >10.99 | BER3P | 60 Opera Societe GPL | E1242 58ch (43kw) 7cv M5 | 1998-04 -> 1998-09 |  | W5W | R5W | H4 / H1 | H4 / H1 |  | P21W | PY21W | W5W | H3 | P21W | P21W | P21W |  | C5W | C5W / C10W |  |  |  | C10W | W5W
FIA0470CC | FIAT | PUNTO | PUNTO 3P >10.99 | BER3P | 60 Cult | E1242 61ch (45kw) 5cv M5 | 1998-09 -> 1999-10 |  | W5W | R5W | H4 / H1 | H4 / H1 |  | P21W | PY21W | W5W | H3 | P21W | P21W | P21W |  | C5W | C5W / C10W |  |  |  | C10W | W5W
FIA0470CZ | FIAT | PUNTO | PUNTO 3P >10.99 | BER3P | 60 Cult Clim | E1242 61ch (45kw) 5cv M5 | 1999-07 -> 1999-10 |  | W5W | R5W | H4 / H1 | H4 / H1 |  | P21W | PY21W | W5W | H3 | P21W | P21W | P21W |  | C5W | C5W / C10W |  |  |  | C10W | W5W
FIA0470CD | FIAT | PUNTO | PUNTO 3P >10.99 | BER3P | 60 Cult Societe | E1242 61ch (45kw) 7cv M5 | 1998-09 -> 1999-10 |  | W5W | R5W | H4 / H1 | H4 / H1 |  | P21W | PY21W | W5W | H3 | P21W | P21W | P21W |  | C5W | C5W / C10W |  |  |  | C10W | W5W
FIA0470CH | FIAT | PUNTO | PUNTO 3P >10.99 | BER3P | 60 Cult GPL | E1242 61ch (45kw) 5cv M5 | 1998-09 -> 1999-10 |  | W5W | R5W | H4 / H1 | H4 / H1 |  | P21W | PY21W | W5W | H3 | P21W | P21W | P21W |  | C5W | C5W / C10W |  |  |  | C10W | W5W
FIA0470CI | FIAT | PUNTO | PUNTO 3P >10.99 | BER3P | 60 Cult GPL Societe | E1242 61ch (45kw) 7cv M5 | 1998-09 -> 1999-10 |  | W5W | R5W | H4 / H1 | H4 / H1 |  | P21W | PY21W | W5W | H3 | P21W | P21W | P21W |  | C5W | C5W / C10W |  |  |  | C10W | W5W
FIA0470AY | FIAT | PUNTO | PUNTO 3P >10.99 | BER3P | 60 SX 07.95>02.99 | E1242 61ch (45kw) 5cv M5 | 1995-07 -> 1999-02 |  | W5W | R5W | H4 / H1 | H4 / H1 |  | P21W | PY21W | W5W | H3 | P21W | P21W | P21W |  | C5W | C5W / C10W |  |  |  | C10W | W5W
FIA0470CJ | FIAT | PUNTO | PUNTO 3P >10.99 | BER3P | 60 SX GPL | E1242 61ch (45kw) 5cv M5 | 1998-09 -> 1999-02 |  | W5W | R5W | H4 / H1 | H4 / H1 |  | P21W | PY21W | W5W | H3 | P21W | P21W | P21W |  | C5W | C5W / C10W |  |  |  | C10W | W5W
FIA0470CK | FIAT | PUNTO | PUNTO 3P >10.99 | BER3P | 60 SX GPL Societe | E1242 61ch (45kw) 7cv M5 | 1998-09 -> 1999-05 |  | W5W | R5W | H4 / H1 | H4 / H1 |  | P21W | PY21W | W5W | H3 | P21W | P21W | P21W |  | C5W | C5W / C10W |  |  |  | C10W | W5W
FIA0470BQ | FIAT | PUNTO | PUNTO 3P >10.99 | BER3P | 60 Diva | E1242 61ch (45kw) 5cv M5 | 1997-05 -> 1999-02 |  | W5W | R5W | H4 / H1 | H4 / H1 |  | P21W | PY21W | W5W | H3 | P21W | P21W | P21W |  | C5W | C5W / C10W |  |  |  | C10W | W5W
FIA0470BW | FIAT | PUNTO | PUNTO 3P >10.99 | BER3P | 60 Diva Societe | E1242 61ch (45kw) 7cv M5 | 1998-04 -> 1999-05 |  | W5W | R5W | H4 / H1 | H4 / H1 |  | P21W | PY21W | W5W | H3 | P21W | P21W | P21W |  | C5W | C5W / C10W |  |  |  | C10W | W5W
FIA0470CL | FIAT | PUNTO | PUNTO 3P >10.99 | BER3P | 60 Diva GPL | E1242 61ch (45kw) 5cv M5 | 1998-09 -> 1999-02 |  | W5W | R5W | H4 / H1 | H4 / H1 |  | P21W | PY21W | W5W | H3 | P21W | P21W | P21W |  | C5W | C5W / C10W |  |  |  | C10W | W5W
FIA0470BX | FIAT | PUNTO | PUNTO 3P >10.99 | BER3P | 60 Diva Societe GPL | E1242 58ch (43kw) 7cv M5 | 1998-04 -> 1999-05 |  | W5W | R5W | H4 / H1 | H4 / H1 |  | P21W | PY21W | W5W | H3 | P21W | P21W | P21W |  | C5W | C5W / C10W |  |  |  | C10W | W5W
FIA0470BH | FIAT | PUNTO | PUNTO 3P >10.99 | BER3P | Star | E1242 60ch (44kw) 5cv M5 | 1996-10 -> 1997-05 |  | W5W | R5W | H4 / H1 | H4 / H1 |  | P21W | PY21W | W5W | H3 | P21W | P21W | P21W |  | C5W | C5W / C10W |  |  |  | C10W | W5W
FIA0470BM | FIAT | PUNTO | PUNTO 3P >10.99 | BER3P | Star Societe | E1242 60ch (44kw) 7cv M5 | 1996-10 -> 1998-03 |  | W5W | R5W | H4 / H1 | H4 / H1 |  | P21W | PY21W | W5W | H3 | P21W | P21W | P21W |  | C5W | C5W / C10W |  |  |  | C10W | W5W
FIA0470AZ | FIAT | PUNTO | PUNTO 3P >10.99 | BER3P | 60 SX D.A | E1242 60ch (44kw) 5cv M5 | 1995-07 -> 1996-09 |  | W5W | R5W | H4 / H1 | H4 / H1 |  | P21W | PY21W | W5W | H3 | P21W | P21W | P21W |  | C5W | C5W / C10W |  |  |  | C10W | W5W
FIA0470AN | FIAT | PUNTO | PUNTO 3P >10.99 | BER3P | 60 SX Societe | E1242 60ch (44kw) 7cv M5 | 1994-01 -> 1999-05 |  | W5W | R5W | H4 / H1 | H4 / H1 |  | P21W | PY21W | W5W | H3 | P21W | P21W | P21W |  | C5W | C5W / C10W |  |  |  | C10W | W5W
FIA0470CV | FIAT | PUNTO | PUNTO 3P >10.99 | BER3P | 60 Stile | E1242 61ch (45kw) 5cv M5 | 1999-01 -> 1999-10 |  | W5W | R5W | H4 / H1 | H4 / H1 |  | P21W | PY21W | W5W | H3 | P21W | P21W | P21W |  | C5W | C5W / C10W |  |  |  | C10W | W5W
FIA0470DA | FIAT | PUNTO | PUNTO 3P >10.99 | BER3P | 60 Stile Clim | E1242 61ch (45kw) 5cv M5 | 1999-07 -> 1999-10 |  | W5W | R5W | H4 / H1 | H4 / H1 |  | P21W | PY21W | W5W | H3 | P21W | P21W | P21W |  | C5W | C5W / C10W |  |  |  | C10W | W5W
FIA0470CW | FIAT | PUNTO | PUNTO 3P >10.99 | BER3P | 60 Stile GPL | E1242 61ch (45kw) 5cv M5 | 1999-01 -> 1999-10 |  | W5W | R5W | H4 / H1 | H4 / H1 |  | P21W | PY21W | W5W | H3 | P21W | P21W | P21W |  | C5W | C5W / C10W |  |  |  | C10W | W5W
FIA0470AQ | FIAT | PUNTO | PUNTO 3P >10.99 | BER3P | 60 Selecta SX | E1242 60ch (44kw) 5cv C | 1994-05 -> 1995-06 |  | W5W | R5W | H4 / H1 | H4 / H1 |  | P21W | PY21W | W5W | H3 | P21W | P21W | P21W |  | C5W | C5W / C10W |  |  |  | C10W | W5W
FIA0470BA | FIAT | PUNTO | PUNTO 3P >10.99 | BER3P | Selecta | E1242 60ch (44kw) 5cv C | 1995-07 -> 1999-10 |  | W5W | R5W | H4 / H1 | H4 / H1 |  | P21W | PY21W | W5W | H3 | P21W | P21W | P21W |  | C5W | C5W / C10W |  |  |  | C10W | W5W
FIA0470BB | FIAT | PUNTO | PUNTO 3P >10.99 | BER3P | Selecta Societe | E1242 60ch (44kw) 7cv C | 1995-07 -> 1999-10 |  | W5W | R5W | H4 / H1 | H4 / H1 |  | P21W | PY21W | W5W | H3 | P21W | P21W | P21W |  | C5W | C5W / C10W |  |  |  | C10W | W5W
FIA0470BC | FIAT | PUNTO | PUNTO 3P >10.99 | BER3P | 75 SX D.A | E1242 75ch (55kw) 6cv M5 | 1995-07 -> 1996-09 |  | W5W | R5W | H4 / H1 | H4 / H1 |  | P21W | PY21W | W5W | H3 | P21W | P21W | P21W |  | C5W | C5W / C10W |  |  |  | C10W | W5W
FIA0470BD | FIAT | PUNTO | PUNTO 3P >10.99 | BER3P | 75 ELX D.A | E1242 75ch (55kw) 6cv M5 | 1995-07 -> 1997-05 |  | W5W | R5W | H4 / H1 | H4 / H1 |  | P21W | PY21W | W5W | H3 | P21W | P21W | P21W |  | C5W | C5W / C10W |  |  |  | C10W | W5W
FIA0470BT | FIAT | PUNTO | PUNTO 3P >10.99 | BER3P | 85 SX 16v | E1242 86ch (63kw) 6cv M5 | 1997-09 -> 1999-02 |  | W5W | R5W | H4 / H1 | H4 / H1 |  | P21W | PY21W | W5W | H3 | P21W | P21W | P21W |  | C5W | C5W / C10W |  |  |  | C10W | W5W
FIA0470CE | FIAT | PUNTO | PUNTO 3P >10.99 | BER3P | 85 16v Stile | E1242 86ch (63kw) 6cv M5 | 1998-09 -> 1999-10 |  | W5W | R5W | H4 / H1 | H4 / H1 |  | P21W | PY21W | W5W | H3 | P21W | P21W | P21W |  | C5W | C5W / C10W |  |  |  | C10W | W5W
FIA0470DB | FIAT | PUNTO | PUNTO 3P >10.99 | BER3P | 85 16v Stile Clim | E1242 86ch (63kw) 6cv M5 | 1999-07 -> 1999-10 |  | W5W | R5W | H4 / H1 | H4 / H1 |  | P21W | PY21W | W5W | H3 | P21W | P21W | P21W |  | C5W | C5W / C10W |  |  |  | C10W | W5W
FIA0470BR | FIAT | PUNTO | PUNTO 3P >10.99 | BER3P | 85 Sporting 16v 7CV | E1242 86ch (63kw) 7cv M5 | 1997-05 -> 1998-09 |  | W5W | R5W | H4 / H1 | H4 / H1 |  | P21W | PY21W | W5W | H3 | P21W | P21W | P21W |  | C5W | C5W / C10W |  |  |  | C10W | W5W
FIA0470CF | FIAT | PUNTO | PUNTO 3P >10.99 | BER3P | 85 Sporting 16v 6CV | E1242 86ch (63kw) 6cv M5 | 1998-09 -> 1999-10 |  | W5W | R5W | H4 / H1 | H4 / H1 |  | P21W | PY21W | W5W | H3 | P21W | P21W | P21W |  | C5W | C5W / C10W |  |  |  | C10W | W5W
FIA0470AH | FIAT | PUNTO | PUNTO 3P >10.99 | BER3P | 90 ELX | E1581 90ch (66kw) 7cv M5 | 1994-01 -> 1995-06 |  | W5W | R5W | H4 / H1 | H4 / H1 |  | P21W | PY21W | W5W | H3 | P21W | P21W | P21W |  | C5W | C5W / C10W |  |  |  | C10W | W5W
FIA0470BE | FIAT | PUNTO | PUNTO 3P >10.99 | BER3P | 90 Sporting | E1581 90ch (66kw) 7cv M5 | 1995-07 -> 1997-05 |  | W5W | R5W | H4 / H1 | H4 / H1 |  | P21W | PY21W | W5W | H3 | P21W | P21W | P21W |  | C5W | C5W / C10W |  |  |  | C10W | W5W
FIA0470CG | FIAT | PUNTO | PUNTO 3P >10.99 | BER3P | GT 8CV | E1372 131ch (96kw) 8cv M5 | 1998-09 -> 1999-10 |  | W5W | R5W | H4 / H1 | H4 / H1 |  | P21W | PY21W | W5W | H3 | P21W | P21W | P21W |  | C5W | C5W / C10W |  |  |  | C10W | W5W
FIA0470AR | FIAT | PUNTO | PUNTO 3P >10.99 | BER3P | D S | D1698 58ch (43kw) 6cv M5 | 1994-11 -> 1996-09 |  | W5W | R5W | H4 / H1 | H4 / H1 |  | P21W | PY21W | W5W | H3 | P21W | P21W | P21W |  | C5W | C5W / C10W |  |  |  | C10W | W5W
FIA0470AS | FIAT | PUNTO | PUNTO 3P >10.99 | BER3P | D S Societe | D1698 58ch (43kw) 7cv M5 | 1995-01 -> 1996-09 |  | W5W | R5W | H4 / H1 | H4 / H1 |  | P21W | PY21W | W5W | H3 | P21W | P21W | P21W |  | C5W | C5W / C10W |  |  |  | C10W | W5W
FIA0470BF | FIAT | PUNTO | PUNTO 3P >10.99 | BER3P | D SX | D1698 58ch (43kw) 6cv M5 | 1995-07 -> 1996-09 |  | W5W | R5W | H4 / H1 | H4 / H1 |  | P21W | PY21W | W5W | H3 | P21W | P21W | P21W |  | C5W | C5W / C10W |  |  |  | C10W | W5W
FIA0470BI | FIAT | PUNTO | PUNTO 3P >10.99 | BER3P | TD 60 S 6CV | D1698 63ch (46kw) 6cv M5 | 1996-10 -> 1998-09 |  | W5W | R5W | H4 / H1 | H4 / H1 |  | P21W | PY21W | W5W | H3 | P21W | P21W | P21W |  | C5W | C5W / C10W |  |  |  | C10W | W5W
FIA0470CM | FIAT | PUNTO | PUNTO 3P >10.99 | BER3P | TD 60 S 5CV | D1698 63ch (46kw) 5cv M5 | 1998-09 -> 1999-02 |  | W5W | R5W | H4 / H1 | H4 / H1 |  | P21W | PY21W | W5W | H3 | P21W | P21W | P21W |  | C5W | C5W / C10W |  |  |  | C10W | W5W
FIA0470BN | FIAT | PUNTO | PUNTO 3P >10.99 | BER3P | TD 60 S Societe | D1698 63ch (46kw) 7cv M5 | 1996-10 -> 1999-05 |  | W5W | R5W | H4 / H1 | H4 / H1 |  | P21W | PY21W | W5W | H3 | P21W | P21W | P21W |  | C5W | C5W / C10W |  |  |  | C10W | W5W
FIA0470CN | FIAT | PUNTO | PUNTO 3P >10.99 | BER3P | TD 60 Cult | D1698 63ch (46kw) 5cv M5 | 1998-09 -> 1999-10 |  | W5W | R5W | H4 / H1 | H4 / H1 |  | P21W | PY21W | W5W | H3 | P21W | P21W | P21W |  | C5W | C5W / C10W |  |  |  | C10W | W5W
FIA0470DC | FIAT | PUNTO | PUNTO 3P >10.99 | BER3P | TD 60 Cult Clim | D1698 63ch (46kw) 5cv M5 | 1999-07 -> 1999-10 |  | W5W | R5W | H4 / H1 | H4 / H1 |  | P21W | PY21W | W5W | H3 | P21W | P21W | P21W |  | C5W | C5W / C10W |  |  |  | C10W | W5W
FIA0470CO | FIAT | PUNTO | PUNTO 3P >10.99 | BER3P | TD 60 Cult Societe | D1698 63ch (46kw) 7cv M5 | 1998-09 -> 1999-10 |  | W5W | R5W | H4 / H1 | H4 / H1 |  | P21W | PY21W | W5W | H3 | P21W | P21W | P21W |  | C5W | C5W / C10W |  |  |  | C10W | W5W
FIA0470BJ | FIAT | PUNTO | PUNTO 3P >10.99 | BER3P | TD 60 SX 6CV | D1698 63ch (46kw) 6cv M5 | 1996-10 -> 1998-09 |  | W5W | R5W | H4 / H1 | H4 / H1 |  | P21W | PY21W | W5W | H3 | P21W | P21W | P21W |  | C5W | C5W / C10W |  |  |  | C10W | W5W
FIA0470CP | FIAT | PUNTO | PUNTO 3P >10.99 | BER3P | TD 60 SX 5CV | D1698 63ch (46kw) 5cv M5 | 1998-09 -> 1999-02 |  | W5W | R5W | H4 / H1 | H4 / H1 |  | P21W | PY21W | W5W | H3 | P21W | P21W | P21W |  | C5W | C5W / C10W |  |  |  | C10W | W5W
FIA0470BZ | FIAT | PUNTO | PUNTO 3P >10.99 | BER3P | TD 60 SX Societe | D1698 63ch (46kw) 7cv M5 | 1998-04 -> 1999-05 |  | W5W | R5W | H4 / H1 | H4 / H1 |  | P21W | PY21W | W5W | H3 | P21W | P21W | P21W |  | C5W | C5W / C10W |  |  |  | C10W | W5W
FIA0470BS | FIAT | PUNTO | PUNTO 3P >10.99 | BER3P | TD 60 Diva 6CV | D1698 63ch (46kw) 6cv M5 | 1997-05 -> 1998-09 |  | W5W | R5W | H4 / H1 | H4 / H1 |  | P21W | PY21W | W5W | H3 | P21W | P21W | P21W |  | C5W | C5W / C10W |  |  |  | C10W | W5W
FIA0470CQ | FIAT | PUNTO | PUNTO 3P >10.99 | BER3P | TD 60 Diva 5CV | D1698 63ch (46kw) 5cv M5 | 1998-09 -> 1999-02 |  | W5W | R5W | H4 / H1 | H4 / H1 |  | P21W | PY21W | W5W | H3 | P21W | P21W | P21W |  | C5W | C5W / C10W |  |  |  | C10W | W5W
FIA0470CA | FIAT | PUNTO | PUNTO 3P >10.99 | BER3P | TD 60 Diva Societe | D1698 63ch (46kw) 7cv M5 | 1998-04 -> 1999-05 |  | W5W | R5W | H4 / H1 | H4 / H1 |  | P21W | PY21W | W5W | H3 | P21W | P21W | P21W |  | C5W | C5W / C10W |  |  |  | C10W | W5W
FIA0470CX | FIAT | PUNTO | PUNTO 3P >10.99 | BER3P | TD 60 Start | D1698 63ch (46kw) 5cv M5 | 1999-03 -> 1999-10 |  | W5W | R5W | H4 / H1 | H4 / H1 |  | P21W | PY21W | W5W | H3 | P21W | P21W | P21W |  | C5W | C5W / C10W |  |  |  | C10W | W5W
FIA0470CY | FIAT | PUNTO | PUNTO 3P >10.99 | BER3P | TD 60 Start Societe | D1698 63ch (46kw) 7cv M5 | 1999-03 -> 1999-10 |  | W5W | R5W | H4 / H1 | H4 / H1 |  | P21W | PY21W | W5W | H3 | P21W | P21W | P21W |  | C5W | C5W / C10W |  |  |  | C10W | W5W
FIA0470AO | FIAT | PUNTO | PUNTO 3P >10.99 | BER3P | TD S Societe | D1698 72ch (53kw) 7cv M5 | 1994-01 -> 1995-06 |  | W5W | R5W | H4 / H1 | H4 / H1 |  | P21W | PY21W | W5W | H3 | P21W | P21W | P21W |  | C5W | C5W / C10W |  |  |  | C10W | W5W
FIA0470AP | FIAT | PUNTO | PUNTO 3P >10.99 | BER3P | TD SX Societe | D1698 72ch (53kw) 7cv M5 | 1994-01 -> 1996-09 |  | W5W | R5W | H4 / H1 | H4 / H1 |  | P21W | PY21W | W5W | H3 | P21W | P21W | P21W |  | C5W | C5W / C10W |  |  |  | C10W | W5W
FIA0470BK | FIAT | PUNTO | PUNTO 3P >10.99 | BER3P | TD 70 SX | D1698 71ch (52kw) 6cv M5 | 1996-10 -> 1997-05 |  | W5W | R5W | H4 / H1 | H4 / H1 |  | P21W | PY21W | W5W | H3 | P21W | P21W | P21W |  | C5W | C5W / C10W |  |  |  | C10W | W5W
FIA0470BO | FIAT | PUNTO | PUNTO 3P >10.99 | BER3P | TD 70 SX Societe | D1698 71ch (52kw) 7cv M5 | 1996-10 -> 1998-03 |  | W5W | R5W | H4 / H1 | H4 / H1 |  | P21W | PY21W | W5W | H3 | P21W | P21W | P21W |  | C5W | C5W / C10W |  |  |  | C10W | W5W
FIA0470CR | FIAT | PUNTO | PUNTO 3P >10.99 | BER3P | TD 70 Stile | D1698 71ch (52kw) 5cv M5 | 1998-09 -> 1999-10 |  | W5W | R5W | H4 / H1 | H4 / H1 |  | P21W | PY21W | W5W | H3 | P21W | P21W | P21W |  | C5W | C5W / C10W |  |  |  | C10W | W5W
FIA0470DD | FIAT | PUNTO | PUNTO 3P >10.99 | BER3P | TD 70 Stile Clim | D1698 71ch (52kw) 5cv M5 | 1999-07 -> 1999-10 |  | W5W | R5W | H4 / H1 | H4 / H1 |  | P21W | PY21W | W5W | H3 | P21W | P21W | P21W |  | C5W | C5W / C10W |  |  |  | C10W | W5W
FIA0470CS | FIAT | PUNTO | PUNTO 3P >10.99 | BER3P | TD 70 Stile Societe | D1698 71ch (52kw) 7cv M5 | 1998-09 -> 1999-10 |  | W5W | R5W | H4 / H1 | H4 / H1 |  | P21W | PY21W | W5W | H3 | P21W | P21W | P21W |  | C5W | C5W / C10W |  |  |  | C10W | W5W
FIA0470BL | FIAT | PUNTO | PUNTO 3P >10.99 | BER3P | TD 70 ELX | D1698 71ch (52kw) 6cv M5 | 1996-10 -> 1998-09 |  | W5W | R5W | H4 / H1 | H4 / H1 |  | P21W | PY21W | W5W | H3 | P21W | P21W | P21W |  | C5W | C5W / C10W |  |  |  | C10W | W5W
FIA0470CB | FIAT | PUNTO | PUNTO 3P >10.99 | BER3P | TD 70 ELX Societe | D1698 71ch (52kw) 7cv M5 | 1998-04 -> 1999-02 |  | W5W | R5W | H4 / H1 | H4 / H1 |  | P21W | PY21W | W5W | H3 | P21W | P21W | P21W |  | C5W | C5W / C10W |  |  |  | C10W | W5W
FIA0830AA | FIAT | PUNTO | PUNTO 3P 10.99> | BER3P | 60 | E1242 60ch (44kw) 4cv M5 | 1999-10 -> |  | W5W | R10W | H7 | H7 |  | P21W | P21W | W5W | H3 | W5W | P21W | P21W | W5W | W5W | C10W |  |  |  | W5W
FIA0830AL | FIAT | PUNTO | PUNTO 3P 10.99> | BER3P | 60 Societe | E1242 60ch (44kw) 7cv M5 | 2000-02 -> |  | W5W | R10W | H7 | H7 |  | P21W | P21W | W5W | H3 | W5W | P21W | P21W | W5W | W5W | C10W |  |  |  | W5W
FIA0830AB | FIAT | PUNTO | PUNTO 3P 10.99> | BER3P | 60 ELX | E1242 60ch (44kw) 4cv M5 | 1999-10 -> |  | W5W | R10W | H7 | H7 |  | P21W | P21W | W5W | H3 | W5W | P21W | P21W | W5W | W5W | C10W |  |  |  | W5W
FIA0830AM | FIAT | PUNTO | PUNTO 3P 10.99> | BER3P | 60 ELX Societe | E1242 60ch (44kw) 7cv M5 | 2000-02 -> |  | W5W | R10W | H7 | H7 |  | P21W | P21W | W5W | H3 | W5W | P21W | P21W | W5W | W5W | C10W |  |  |  | W5W
FIA0830AS | FIAT | PUNTO | PUNTO 3P 10.99> | BER3P | 60 Estivale | E1242 60ch (44kw) 4cv M5 | 2000-03 -> |  | W5W | R10W | H7 | H7 |  | P21W | P21W | W5W | H3 | W5W | P21W | P21W | W5W | W5W | C10W |  |  |  | W5W
FIA0830AC | FIAT | PUNTO | PUNTO 3P 10.99> | BER3P | 80 16v ELX | E1242 80ch (59kw) 5cv M5 | 1999-10 -> |  | W5W | R10W | H7 | H7 |  | P21W | P21W | W5W | H3 | W5W | P21W | P21W | W5W | W5W | C10W |  |  |  | W5W
FIA0830AN | FIAT | PUNTO | PUNTO 3P 10.99> | BER3P | 80 16v ELX Societe | E1242 80ch (59kw) 7cv M5 | 2000-02 -> |  | W5W | R10W | H7 | H7 |  | P21W | P21W | W5W | H3 | W5W | P21W | P21W | W5W | W5W | C10W |  |  |  | W5W
FIA0830AD | FIAT | PUNTO | PUNTO 3P 10.99> | BER3P | 80 16v ELX CVTip | E1242 80ch (59kw) 5cv C | 1999-10 -> |  | W5W | R10W | H7 | H7 |  | P21W | P21W | W5W | H3 | W5W | P21W | P21W | W5W | W5W | C10W |  |  |  | W5W
FIA0830AO | FIAT | PUNTO | PUNTO 3P 10.99> | BER3P | 80 16v ELX CVTip Soc | E1242 80ch (59kw) 7cv C | 2000-02 -> |  | W5W | R10W | H7 | H7 |  | P21W | P21W | W5W | H3 | W5W | P21W | P21W | W5W | W5W | C10W |  |  |  | W5W
FIA0830AE | FIAT | PUNTO | PUNTO 3P 10.99> | BER3P | 80 16v HLX | E1242 80ch (59kw) 5cv M5 | 1999-10 -> |  | W5W | R10W | H7 | H7 |  | P21W | P21W | W5W | H3 | W5W | P21W | P21W | W5W | W5W | C10W |  |  |  | W5W
FIA0830AF | FIAT | PUNTO | PUNTO 3P 10.99> | BER3P | 80 16v Sporting | E1242 80ch (59kw) 5cv M6 | 1999-10 -> |  | W5W | R10W | H7 | H7 |  | P21W | P21W | W5W | H3 | W5W | P21W | P21W | W5W | W5W | C10W |  |  |  | W5W
FIA0830AG | FIAT | PUNTO | PUNTO 3P 10.99> | BER3P | 130 16v HGT | E1747 131ch (96kw) 8cv M5 | 1999-10 -> |  | W5W | R10W | H7 | H7 |  | P21W | P21W | W5W | H3 | W5W | P21W | P21W | W5W | W5W | C10W |  |  |  | W5W
FIA0830AH | FIAT | PUNTO | PUNTO 3P 10.99> | BER3P | D60 | D1910 60ch (44kw) 4cv M5 | 1999-10 -> |  | W5W | R10W | H7 | H7 |  | P21W | P21W | W5W | H3 | W5W | P21W | P21W | W5W | W5W | C10W |  |  |  | W5W
FIA0830AP | FIAT | PUNTO | PUNTO 3P 10.99> | BER3P | D60 Societe | D1910 60ch (44kw) 8cv M5 | 2000-02 -> |  | W5W | R10W | H7 | H7 |  | P21W | P21W | W5W | H3 | W5W | P21W | P21W | W5W | W5W | C10W |  |  |  | W5W
FIA0830AI | FIAT | PUNTO | PUNTO 3P 10.99> | BER3P | D60 ELX | D1910 60ch (44kw) 4cv M5 | 1999-10 -> |  | W5W | R10W | H7 | H7 |  | P21W | P21W | W5W | H3 | W5W | P21W | P21W | W5W | W5W | C10W |  |  |  | W5W
FIA0830AQ | FIAT | PUNTO | PUNTO 3P 10.99> | BER3P | D60 ELX Societe | D1910 60ch (44kw) 8cv M5 | 2000-02 -> |  | W5W | R10W | H7 | H7 |  | P21W | P21W | W5W | H3 | W5W | P21W | P21W | W5W | W5W | C10W |  |  |  | W5W
FIA0830AT | FIAT | PUNTO | PUNTO 3P 10.99> | BER3P | D60 Estivale | D1910 60ch (44kw) 4cv M5 | 2000-03 -> |  | W5W | R10W | H7 | H7 |  | P21W | P21W | W5W | H3 | W5W | P21W | P21W | W5W | W5W | C10W |  |  |  | W5W
FIA0830AJ | FIAT | PUNTO | PUNTO 3P 10.99> | BER3P | JTD 80 ELX | D1910 80ch (59kw) 5cv M5 | 1999-10 -> |  | W5W | R10W | H7 | H7 |  | P21W | P21W | W5W | H3 | W5W | P21W | P21W | W5W | W5W | C10W |  |  |  | W5W
FIA0830AR | FIAT | PUNTO | PUNTO 3P 10.99> | BER3P | JTD 80 ELX Societe | D1910 80ch (59kw) 8cv M5 | 2000-02 -> |  | W5W | R10W | H7 | H7 |  | P21W | P21W | W5W | H3 | W5W | P21W | P21W | W5W | W5W | C10W |  |  |  | W5W
FIA0830AU | FIAT | PUNTO | PUNTO 3P 10.99> | BER3P | JTD 80 Estivale | D1910 80ch (59kw) 5cv M5 | 2000-03 -> |  | W5W | R10W | H7 | H7 |  | P21W | P21W | W5W | H3 | W5W | P21W | P21W | W5W | W5W | C10W |  |  |  | W5W
FIA0830AK | FIAT | PUNTO | PUNTO 3P 10.99> | BER3P | JTD 80 HLX | D1910 80ch (59kw) 5cv M5 | 1999-10 -> |  | W5W | R10W | H7 | H7 |  | P21W | P21W | W5W | H3 | W5W | P21W | P21W | W5W | W5W | C10W |  |  |  | W5W
FIA0480AL | FIAT | PUNTO | PUNTO 5P >10.99 | BER5P | 55 S >01.95 | E1108 54ch (40kw) 4cv M5 | 1994-07 -> 1995-01 |  | W5W | R5W | H4 / H1 | H4 / H1 |  | P21W | PY21W | W5W | H3 | P21W | P21W | P21W |  | C5W | C5W / C10W |  |  |  | C10W | W5W
FIA0480AM | FIAT | PUNTO | PUNTO 5P >10.99 | BER5P | 55 S 01.95>02.99 | E1108 54ch (40kw) 4cv M5 | 1995-02 -> 1999-02 |  | W5W | R5W | H4 / H1 | H4 / H1 |  | P21W | PY21W | W5W | H3 | P21W | P21W | P21W |  | C5W | C5W / C10W |  |  |  | C10W | W5W
FIA0480BA | FIAT | PUNTO | PUNTO 5P >10.99 | BER5P | 55 S Societe | E1108 54ch (40kw) 6cv M5 | 1996-10 -> 1999-05 |  | W5W | R5W | H4 / H1 | H4 / H1 |  | P21W | PY21W | W5W | H3 | P21W | P21W | P21W |  | C5W | C5W / C10W |  |  |  | C10W | W5W
FIA0480AN | FIAT | PUNTO | PUNTO 5P >10.99 | BER5P | 55 SX | E1108 54ch (40kw) 4cv M5 | 1995-07 -> 1997-05 |  | W5W | R5W | H4 / H1 | H4 / H1 |  | P21W | PY21W | W5W | H3 | P21W | P21W | P21W |  | C5W | C5W / C10W |  |  |  | C10W | W5W
FIA0480CH | FIAT | PUNTO | PUNTO 5P >10.99 | BER5P | 55 Start | E1108 54ch (40kw) 4cv M5 | 1999-01 -> 1999-10 |  | W5W | R5W | H4 / H1 | H4 / H1 |  | P21W | PY21W | W5W | H3 | P21W | P21W | P21W |  | C5W | C5W / C10W |  |  |  | C10W | W5W
FIA0480CI | FIAT | PUNTO | PUNTO 5P >10.99 | BER5P | 55 Start Societe | E1108 54ch (40kw) 6cv M5 | 1999-01 -> 1999-10 |  | W5W | R5W | H4 / H1 | H4 / H1 |  | P21W | PY21W | W5W | H3 | P21W | P21W | P21W |  | C5W | C5W / C10W |  |  |  | C10W | W5W
FIA0480AO | FIAT | PUNTO | PUNTO 5P >10.99 | BER5P | 60 S 07.95>05.97 | E1242 60ch (44kw) 5cv M5 | 1995-07 -> 1997-05 |  | W5W | R5W | H4 / H1 | H4 / H1 |  | P21W | PY21W | W5W | H3 | P21W | P21W | P21W |  | C5W | C5W / C10W |  |  |  | C10W | W5W
FIA0480BG | FIAT | PUNTO | PUNTO 5P >10.99 | BER5P | 60 Opera | E1242 60ch (44kw) 5cv M5 | 1997-05 -> 1998-09 |  | W5W | R5W | H4 / H1 | H4 / H1 |  | P21W | PY21W | W5W | H3 | P21W | P21W | P21W |  | C5W | C5W / C10W |  |  |  | C10W | W5W
FIA0480BL | FIAT | PUNTO | PUNTO 5P >10.99 | BER5P | 60 Opera Societe | E1242 60ch (44kw) 7cv M5 | 1998-04 -> 1998-09 |  | W5W | R5W | H4 / H1 | H4 / H1 |  | P21W | PY21W | W5W | H3 | P21W | P21W | P21W |  | C5W | C5W / C10W |  |  |  | C10W | W5W
FIA0480BM | FIAT | PUNTO | PUNTO 5P >10.99 | BER5P | 60 Opera Societe GPL | E1242 58ch (43kw) 7cv M5 | 1998-04 -> 1998-09 |  | W5W | R5W | H4 / H1 | H4 / H1 |  | P21W | PY21W | W5W | H3 | P21W | P21W | P21W |  | C5W | C5W / C10W |  |  |  | C10W | W5W
FIA0480BT | FIAT | PUNTO | PUNTO 5P >10.99 | BER5P | 60 Cult | E1242 61ch (45kw) 5cv M5 | 1998-09 -> 1999-10 |  | W5W | R5W | H4 / H1 | H4 / H1 |  | P21W | PY21W | W5W | H3 | P21W | P21W | P21W |  | C5W | C5W / C10W |  |  |  | C10W | W5W
FIA0480CN | FIAT | PUNTO | PUNTO 5P >10.99 | BER5P | 60 Cult Clim | E1242 61ch (45kw) 5cv M5 | 1999-07 -> 1999-10 |  | W5W | R5W | H4 / H1 | H4 / H1 |  | P21W | PY21W | W5W | H3 | P21W | P21W | P21W |  | C5W | C5W / C10W |  |  |  | C10W | W5W
FIA0480BU | FIAT | PUNTO | PUNTO 5P >10.99 | BER5P | 60 Cult Societe | E1242 61ch (45kw) 7cv M5 | 1998-09 -> 1999-10 |  | W5W | R5W | H4 / H1 | H4 / H1 |  | P21W | PY21W | W5W | H3 | P21W | P21W | P21W |  | C5W | C5W / C10W |  |  |  | C10W | W5W
FIA0480BW | FIAT | PUNTO | PUNTO 5P >10.99 | BER5P | 60 Cult GPL | E1242 61ch (45kw) 5cv M5 | 1998-09 -> 1999-10 |  | W5W | R5W | H4 / H1 | H4 / H1 |  | P21W | PY21W | W5W | H3 | P21W | P21W | P21W |  | C5W | C5W / C10W |  |  |  | C10W | W5W
FIA0480BX | FIAT | PUNTO | PUNTO 5P >10.99 | BER5P | 60 Cult GPL Societe | E1242 61ch (45kw) 7cv M5 | 1998-09 -> 1999-10 |  | W5W | R5W | H4 / H1 | H4 / H1 |  | P21W | PY21W | W5W | H3 | P21W | P21W | P21W |  | C5W | C5W / C10W |  |  |  | C10W | W5W
FIA0480AP | FIAT | PUNTO | PUNTO 5P >10.99 | BER5P | 60 SX 07.95>02.99 | E1242 60ch (44kw) 5cv M5 | 1995-07 -> 1999-02 |  | W5W | R5W | H4 / H1 | H4 / H1 |  | P21W | PY21W | W5W | H3 | P21W | P21W | P21W |  | C5W | C5W / C10W |  |  |  | C10W | W5W
FIA0480BY | FIAT | PUNTO | PUNTO 5P >10.99 | BER5P | 60 SX GPL | E1242 60ch (44kw) 5cv M5 | 1998-09 -> 1999-02 |  | W5W | R5W | H4 / H1 | H4 / H1 |  | P21W | PY21W | W5W | H3 | P21W | P21W | P21W |  | C5W | C5W / C10W |  |  |  | C10W | W5W
FIA0480AQ | FIAT | PUNTO | PUNTO 5P >10.99 | BER5P | 60 SX D.A | E1242 60ch (44kw) 5cv M5 | 1995-07 -> 1996-09 |  | W5W | R5W | H4 / H1 | H4 / H1 |  | P21W | PY21W | W5W | H3 | P21W | P21W | P21W |  | C5W | C5W / C10W |  |  |  | C10W | W5W
FIA0480BB | FIAT | PUNTO | PUNTO 5P >10.99 | BER5P | 60 SX D.A Societe | E1242 60ch (44kw) 7cv M5 | 1996-10 -> 1999-05 |  | W5W | R5W | H4 / H1 | H4 / H1 |  | P21W | PY21W | W5W | H3 | P21W | P21W | P21W |  | C5W | C5W / C10W |  |  |  | C10W | W5W
FIA0480BN | FIAT | PUNTO | PUNTO 5P >10.99 | BER5P | 60 SX DA Societe GPL | E1242 58ch (43kw) 7cv M5 | 1998-04 -> 1998-09 |  | W5W | R5W | H4 / H1 | H4 / H1 |  | P21W | PY21W | W5W | H3 | P21W | P21W | P21W |  | C5W | C5W / C10W |  |  |  | C10W | W5W
FIA0480BH | FIAT | PUNTO | PUNTO 5P >10.99 | BER5P | 60 Diva | E1242 60ch (44kw) 5cv M5 | 1997-05 -> 1999-02 |  | W5W | R5W | H4 / H1 | H4 / H1 |  | P21W | PY21W | W5W | H3 | P21W | P21W | P21W |  | C5W | C5W / C10W |  |  |  | C10W | W5W
FIA0480BO | FIAT | PUNTO | PUNTO 5P >10.99 | BER5P | 60 Diva Societe | E1242 60ch (44kw) 7cv M5 | 1998-04 -> 1999-05 |  | W5W | R5W | H4 / H1 | H4 / H1 |  | P21W | PY21W | W5W | H3 | P21W | P21W | P21W |  | C5W | C5W / C10W |  |  |  | C10W | W5W
FIA0480BZ | FIAT | PUNTO | PUNTO 5P >10.99 | BER5P | 60 Diva GPL | E1242 60ch (44kw) 5cv M5 | 1998-09 -> 1999-02 |  | W5W | R5W | H4 / H1 | H4 / H1 |  | P21W | PY21W | W5W | H3 | P21W | P21W | P21W |  | C5W | C5W / C10W |  |  |  | C10W | W5W
FIA0480BP | FIAT | PUNTO | PUNTO 5P >10.99 | BER5P | 60 Diva Societe GPL | E1242 58ch (43kw) 7cv M5 | 1998-04 -> 1999-05 |  | W5W | R5W | H4 / H1 | H4 / H1 |  | P21W | PY21W | W5W | H3 | P21W | P21W | P21W |  | C5W | C5W / C10W |  |  |  | C10W | W5W
FIA0480CJ | FIAT | PUNTO | PUNTO 5P >10.99 | BER5P | 60 Stile | E1242 61ch (45kw) 5cv M5 | 1999-03 -> 1999-10 |  | W5W | R5W | H4 / H1 | H4 / H1 |  | P21W | PY21W | W5W | H3 | P21W | P21W | P21W |  | C5W | C5W / C10W |  |  |  | C10W | W5W
FIA0480CO | FIAT | PUNTO | PUNTO 5P >10.99 | BER5P | 60 Stile Clim | E1242 61ch (45kw) 5cv M5 | 1999-07 -> 1999-10 |  | W5W | R5W | H4 / H1 | H4 / H1 |  | P21W | PY21W | W5W | H3 | P21W | P21W | P21W |  | C5W | C5W / C10W |  |  |  | C10W | W5W
FIA0480CK | FIAT | PUNTO | PUNTO 5P >10.99 | BER5P | 60 Stile GPL | E1242 61ch (45kw) 5cv M5 | 1999-03 -> 1999-10 |  | W5W | R5W | H4 / H1 | H4 / H1 |  | P21W | PY21W | W5W | H3 | P21W | P21W | P21W |  | C5W | C5W / C10W |  |  |  | C10W | W5W
FIA0480AV | FIAT | PUNTO | PUNTO 5P >10.99 | BER5P | Star | E1242 60ch (44kw) 5cv M5 | 1996-10 -> 1997-05 |  | W5W | R5W | H4 / H1 | H4 / H1 |  | P21W | PY21W | W5W | H3 | P21W | P21W | P21W |  | C5W | C5W / C10W |  |  |  | C10W | W5W
FIA0480BC | FIAT | PUNTO | PUNTO 5P >10.99 | BER5P | Star Societe | E1242 60ch (44kw) 7cv M5 | 1996-10 -> 1998-03 |  | W5W | R5W | H4 / H1 | H4 / H1 |  | P21W | PY21W | W5W | H3 | P21W | P21W | P21W |  | C5W | C5W / C10W |  |  |  | C10W | W5W
FIA0480AJ | FIAT | PUNTO | PUNTO 5P >10.99 | BER5P | 60 Selecta SX | E1242 60ch (44kw) 5cv C | 1994-05 -> 1995-06 |  | W5W | R5W | H4 / H1 | H4 / H1 |  | P21W | PY21W | W5W | H3 | P21W | P21W | P21W |  | C5W | C5W / C10W |  |  |  | C10W | W5W
FIA0480AR | FIAT | PUNTO | PUNTO 5P >10.99 | BER5P | Selecta | E1242 60ch (44kw) 5cv C | 1995-07 -> 1999-10 |  | W5W | R5W | H4 / H1 | H4 / H1 |  | P21W | PY21W | W5W | H3 | P21W | P21W | P21W |  | C5W | C5W / C10W |  |  |  | C10W | W5W
FIA0480BD | FIAT | PUNTO | PUNTO 5P >10.99 | BER5P | Selecta Societe | E1242 60ch (44kw) 7cv C | 1996-10 -> 1999-10 |  | W5W | R5W | H4 / H1 | H4 / H1 |  | P21W | PY21W | W5W | H3 | P21W | P21W | P21W |  | C5W | C5W / C10W |  |  |  | C10W | W5W
FIA0480AS | FIAT | PUNTO | PUNTO 5P >10.99 | BER5P | 75 SX D.A | E1242 75ch (55kw) 6cv M5 | 1995-07 -> 1996-09 |  | W5W | R5W | H4 / H1 | H4 / H1 |  | P21W | PY21W | W5W | H3 | P21W | P21W | P21W |  | C5W | C5W / C10W |  |  |  | C10W | W5W
FIA0480AT | FIAT | PUNTO | PUNTO 5P >10.99 | BER5P | 75 ELX D.A | E1242 75ch (55kw) 6cv M5 | 1995-07 -> 1997-05 |  | W5W | R5W | H4 / H1 | H4 / H1 |  | P21W | PY21W | W5W | H3 | P21W | P21W | P21W |  | C5W | C5W / C10W |  |  |  | C10W | W5W
FIA0480BK | FIAT | PUNTO | PUNTO 5P >10.99 | BER5P | 85 16v SX | E1242 86ch (63kw) 6cv M5 | 1997-09 -> 1999-02 |  | W5W | R5W | H4 / H1 | H4 / H1 |  | P21W | PY21W | W5W | H3 | P21W | P21W | P21W |  | C5W | C5W / C10W |  |  |  | C10W | W5W
FIA0480BV | FIAT | PUNTO | PUNTO 5P >10.99 | BER5P | 85 16v Stile | E1242 86ch (63kw) 6cv M5 | 1998-09 -> 1999-10 |  | W5W | R5W | H4 / H1 | H4 / H1 |  | P21W | PY21W | W5W | H3 | P21W | P21W | P21W |  | C5W | C5W / C10W |  |  |  | C10W | W5W
FIA0480CP | FIAT | PUNTO | PUNTO 5P >10.99 | BER5P | 85 16v Stile Clim | E1242 86ch (63kw) 6cv M5 | 1999-07 -> 1999-10 |  | W5W | R5W | H4 / H1 | H4 / H1 |  | P21W | PY21W | W5W | H3 | P21W | P21W | P21W |  | C5W | C5W / C10W |  |  |  | C10W | W5W
FIA0480BI | FIAT | PUNTO | PUNTO 5P >10.99 | BER5P | 85 16v ELX | E1242 86ch (63kw) 6cv M5 | 1997-05 -> 1998-09 |  | W5W | R5W | H4 / H1 | H4 / H1 |  | P21W | PY21W | W5W | H3 | P21W | P21W | P21W |  | C5W | C5W / C10W |  |  |  | C10W | W5W
FIA0480AF | FIAT | PUNTO | PUNTO 5P >10.99 | BER5P | 90 ELX | E1581 90ch (66kw) 7cv M5 | 1994-01 -> 1997-05 |  | W5W | R5W | H4 / H1 | H4 / H1 |  | P21W | PY21W | W5W | H3 | P21W | P21W | P21W |  | C5W | C5W / C10W |  |  |  | C10W | W5W
FIA0480AK | FIAT | PUNTO | PUNTO 5P >10.99 | BER5P | D S | D1698 58ch (43kw) 6cv M5 | 1994-11 -> 1996-09 |  | W5W | R5W | H4 / H1 | H4 / H1 |  | P21W | PY21W | W5W | H3 | P21W | P21W | P21W |  | C5W | C5W / C10W |  |  |  | C10W | W5W
FIA0480AU | FIAT | PUNTO | PUNTO 5P >10.99 | BER5P | D SX | D1698 58ch (43kw) 6cv M5 | 1995-07 -> 1996-09 |  | W5W | R5W | H4 / H1 | H4 / H1 |  | P21W | PY21W | W5W | H3 | P21W | P21W | P21W |  | C5W | C5W / C10W |  |  |  | C10W | W5W
FIA0480AW | FIAT | PUNTO | PUNTO 5P >10.99 | BER5P | TD 60 S 6CV | D1698 63ch (46kw) 6cv M5 | 1996-10 -> 1998-09 |  | W5W | R5W | H4 / H1 | H4 / H1 |  | P21W | PY21W | W5W | H3 | P21W | P21W | P21W |  | C5W | C5W / C10W |  |  |  | C10W | W5W
FIA0480CA | FIAT | PUNTO | PUNTO 5P >10.99 | BER5P | TD 60 S 5CV | D1698 63ch (46kw) 5cv M5 | 1998-09 -> 1999-02 |  | W5W | R5W | H4 / H1 | H4 / H1 |  | P21W | PY21W | W5W | H3 | P21W | P21W | P21W |  | C5W | C5W / C10W |  |  |  | C10W | W5W
FIA0480BE | FIAT | PUNTO | PUNTO 5P >10.99 | BER5P | TD 60 S Societe | D1698 63ch (46kw) 7cv M5 | 1996-10 -> 1999-05 |  | W5W | R5W | H4 / H1 | H4 / H1 |  | P21W | PY21W | W5W | H3 | P21W | P21W | P21W |  | C5W | C5W / C10W |  |  |  | C10W | W5W
FIA0480CB | FIAT | PUNTO | PUNTO 5P >10.99 | BER5P | TD 60 Cult | D1698 63ch (46kw) 5cv M5 | 1998-09 -> 1999-10 |  | W5W | R5W | H4 / H1 | H4 / H1 |  | P21W | PY21W | W5W | H3 | P21W | P21W | P21W |  | C5W | C5W / C10W |  |  |  | C10W | W5W
FIA0480CQ | FIAT | PUNTO | PUNTO 5P >10.99 | BER5P | TD 60 Cult Clim | D1698 63ch (46kw) 5cv M5 | 1999-07 -> 1999-10 |  | W5W | R5W | H4 / H1 | H4 / H1 |  | P21W | PY21W | W5W | H3 | P21W | P21W | P21W |  | C5W | C5W / C10W |  |  |  | C10W | W5W
FIA0480CC | FIAT | PUNTO | PUNTO 5P >10.99 | BER5P | TD 60 Cult Societe | D1698 63ch (46kw) 7cv M5 | 1998-09 -> 1999-10 |  | W5W | R5W | H4 / H1 | H4 / H1 |  | P21W | PY21W | W5W | H3 | P21W | P21W | P21W |  | C5W | C5W / C10W |  |  |  | C10W | W5W
FIA0480AX | FIAT | PUNTO | PUNTO 5P >10.99 | BER5P | TD 60 SX 6CV | D1698 63ch (46kw) 6cv M5 | 1996-10 -> 1998-09 |  | W5W | R5W | H4 / H1 | H4 / H1 |  | P21W | PY21W | W5W | H3 | P21W | P21W | P21W |  | C5W | C5W / C10W |  |  |  | C10W | W5W
FIA0480CD | FIAT | PUNTO | PUNTO 5P >10.99 | BER5P | TD 60 SX 5CV | D1698 63ch (46kw) 5cv M5 | 1998-09 -> 1999-02 |  | W5W | R5W | H4 / H1 | H4 / H1 |  | P21W | PY21W | W5W | H3 | P21W | P21W | P21W |  | C5W | C5W / C10W |  |  |  | C10W | W5W
FIA0480BQ | FIAT | PUNTO | PUNTO 5P >10.99 | BER5P | TD 60 SX Societe | D1698 63ch (46kw) 7cv M5 | 1998-04 -> 1999-05 |  | W5W | R5W | H4 / H1 | H4 / H1 |  | P21W | PY21W | W5W | H3 | P21W | P21W | P21W |  | C5W | C5W / C10W |  |  |  | C10W | W5W
FIA0480BJ | FIAT | PUNTO | PUNTO 5P >10.99 | BER5P | TD 60 Diva 6CV | D1698 63ch (46kw) 6cv M5 | 1997-05 -> 1998-09 |  | W5W | R5W | H4 / H1 | H4 / H1 |  | P21W | PY21W | W5W | H3 | P21W | P21W | P21W |  | C5W | C5W / C10W |  |  |  | C10W | W5W
FIA0480CE | FIAT | PUNTO | PUNTO 5P >10.99 | BER5P | TD 60 Diva 5CV | D1698 63ch (46kw) 5cv M5 | 1998-09 -> 1999-02 |  | W5W | R5W | H4 / H1 | H4 / H1 |  | P21W | PY21W | W5W | H3 | P21W | P21W | P21W |  | C5W | C5W / C10W |  |  |  | C10W | W5W
FIA0480BR | FIAT | PUNTO | PUNTO 5P >10.99 | BER5P | TD 60 Diva Societe | D1698 63ch (46kw) 7cv M5 | 1998-04 -> 1999-05 |  | W5W | R5W | H4 / H1 | H4 / H1 |  | P21W | PY21W | W5W | H3 | P21W | P21W | P21W |  | C5W | C5W / C10W |  |  |  | C10W | W5W
FIA0480CL | FIAT | PUNTO | PUNTO 5P >10.99 | BER5P | TD 60 Start | D1698 63ch (46kw) 5cv M5 | 1999-03 -> 1999-10 |  | W5W | R5W | H4 / H1 | H4 / H1 |  | P21W | PY21W | W5W | H3 | P21W | P21W | P21W |  | C5W | C5W / C10W |  |  |  | C10W | W5W
FIA0480CM | FIAT | PUNTO | PUNTO 5P >10.99 | BER5P | TD 60 Start Societe | D1698 63ch (46kw) 7cv M5 | 1999-03 -> 1999-10 |  | W5W | R5W | H4 / H1 | H4 / H1 |  | P21W | PY21W | W5W | H3 | P21W | P21W | P21W |  | C5W | C5W / C10W |  |  |  | C10W | W5W
FIA0480AY | FIAT | PUNTO | PUNTO 5P >10.99 | BER5P | TD 70 SX | D1698 71ch (52kw) 6cv M5 | 1996-10 -> 1997-05 |  | W5W | R5W | H4 / H1 | H4 / H1 |  | P21W | PY21W | W5W | H3 | P21W | P21W | P21W |  | C5W | C5W / C10W |  |  |  | C10W | W5W
FIA0480BF | FIAT | PUNTO | PUNTO 5P >10.99 | BER5P | TD 70 SX Societe | D1698 71ch (52kw) 7cv M5 | 1996-10 -> 1998-03 |  | W5W | R5W | H4 / H1 | H4 / H1 |  | P21W | PY21W | W5W | H3 | P21W | P21W | P21W |  | C5W | C5W / C10W |  |  |  | C10W | W5W
FIA0480CF | FIAT | PUNTO | PUNTO 5P >10.99 | BER5P | TD 70 Stile | D1698 71ch (52kw) 5cv M5 | 1998-09 -> 1999-10 |  | W5W | R5W | H4 / H1 | H4 / H1 |  | P21W | PY21W | W5W | H3 | P21W | P21W | P21W |  | C5W | C5W / C10W |  |  |  | C10W | W5W
FIA0480CR | FIAT | PUNTO | PUNTO 5P >10.99 | BER5P | TD 70 Stile Clim | D1698 71ch (52kw) 5cv M5 | 1999-07 -> 1999-10 |  | W5W | R5W | H4 / H1 | H4 / H1 |  | P21W | PY21W | W5W | H3 | P21W | P21W | P21W |  | C5W | C5W / C10W |  |  |  | C10W | W5W
FIA0480CG | FIAT | PUNTO | PUNTO 5P >10.99 | BER5P | TD 70 Stile Societe | D1698 71ch (52kw) 7cv M5 | 1998-09 -> 1999-10 |  | W5W | R5W | H4 / H1 | H4 / H1 |  | P21W | PY21W | W5W | H3 | P21W | P21W | P21W |  | C5W | C5W / C10W |  |  |  | C10W | W5W
FIA0480AZ | FIAT | PUNTO | PUNTO 5P >10.99 | BER5P | TD 70 ELX | D1698 71ch (52kw) 6cv M5 | 1996-10 -> 1998-09 |  | W5W | R5W | H4 / H1 | H4 / H1 |  | P21W | PY21W | W5W | H3 | P21W | P21W | P21W |  | C5W | C5W / C10W |  |  |  | C10W | W5W
FIA0480BS | FIAT | PUNTO | PUNTO 5P >10.99 | BER5P | TD 70 ELX Societe | D1698 71ch (52kw) 7cv M5 | 1998-04 -> 1998-09 |  | W5W | R5W | H4 / H1 | H4 / H1 |  | P21W | PY21W | W5W | H3 | P21W | P21W | P21W |  | C5W | C5W / C10W |  |  |  | C10W | W5W
FIA0840AA | FIAT | PUNTO | PUNTO 5P 10.99> | BER5P | 60 | E1242 60ch (44kw) 4cv M5 | 1999-10 -> |  | W5W | R10W | H7 | H7 |  | P21W | P21W | W5W | H3 | W5W | P21W | P21W | W5W | W5W | C10W |  |  |  | W5W
FIA0840AJ | FIAT | PUNTO | PUNTO 5P 10.99> | BER5P | 60 Societe | E1242 60ch (44kw) 7cv M5 | 2000-02 -> |  | W5W | R10W | H7 | H7 |  | P21W | P21W | W5W | H3 | W5W | P21W | P21W | W5W | W5W | C10W |  |  |  | W5W
FIA0840AB | FIAT | PUNTO | PUNTO 5P 10.99> | BER5P | 60 ELX | E1242 60ch (44kw) 4cv M5 | 1999-10 -> |  | W5W | R10W | H7 | H7 |  | P21W | P21W | W5W | H3 | W5W | P21W | P21W | W5W | W5W | C10W |  |  |  | W5W
FIA0840AK | FIAT | PUNTO | PUNTO 5P 10.99> | BER5P | 60 ELX Societe | E1242 60ch (44kw) 7cv M5 | 2000-02 -> |  | W5W | R10W | H7 | H7 |  | P21W | P21W | W5W | H3 | W5W | P21W | P21W | W5W | W5W | C10W |  |  |  | W5W
FIA0840AQ | FIAT | PUNTO | PUNTO 5P 10.99> | BER5P | 60 Estivale | E1242 60ch (44kw) 4cv M5 | 2000-03 -> |  | W5W | R10W | H7 | H7 |  | P21W | P21W | W5W | H3 | W5W | P21W | P21W | W5W | W5W | C10W |  |  |  | W5W
FIA0840AC | FIAT | PUNTO | PUNTO 5P 10.99> | BER5P | 80 16v ELX | E1242 80ch (59kw) 5cv M5 | 1999-10 -> |  | W5W | R10W | H7 | H7 |  | P21W | P21W | W5W | H3 | W5W | P21W | P21W | W5W | W5W | C10W |  |  |  | W5W
FIA0840AL | FIAT | PUNTO | PUNTO 5P 10.99> | BER5P | 80 16v ELX Societe | E1242 80ch (59kw) 7cv M5 | 2000-02 -> |  | W5W | R10W | H7 | H7 |  | P21W | P21W | W5W | H3 | W5W | P21W | P21W | W5W | W5W | C10W |  |  |  | W5W
FIA0840AD | FIAT | PUNTO | PUNTO 5P 10.99> | BER5P | 80 16v ELX CVTip | E1242 80ch (59kw) 5cv C | 1999-10 -> |  | W5W | R10W | H7 | H7 |  | P21W | P21W | W5W | H3 | W5W | P21W | P21W | W5W | W5W | C10W |  |  |  | W5W
FIA0840AM | FIAT | PUNTO | PUNTO 5P 10.99> | BER5P | 80 16v ELX CVTip Soc | E1242 80ch (59kw) 7cv C | 2000-02 -> |  | W5W | R10W | H7 | H7 |  | P21W | P21W | W5W | H3 | W5W | P21W | P21W | W5W | W5W | C10W |  |  |  | W5W
FIA0840AE | FIAT | PUNTO | PUNTO 5P 10.99> | BER5P | 80 16v HLX | E1242 80ch (59kw) 5cv M5 | 1999-10 -> |  | W5W | R10W | H7 | H7 |  | P21W | P21W | W5W | H3 | W5W | P21W | P21W | W5W | W5W | C10W |  |  |  | W5W
FIA0840AF | FIAT | PUNTO | PUNTO 5P 10.99> | BER5P | D60 | D1910 60ch (44kw) 4cv M5 | 1999-10 -> |  | W5W | R10W | H7 | H7 |  | P21W | P21W | W5W | H3 | W5W | P21W | P21W | W5W | W5W | C10W |  |  |  | W5W
FIA0840AN | FIAT | PUNTO | PUNTO 5P 10.99> | BER5P | D60 Societe | D1910 60ch (44kw) 8cv M5 | 2000-02 -> |  | W5W | R10W | H7 | H7 |  | P21W | P21W | W5W | H3 | W5W | P21W | P21W | W5W | W5W | C10W |  |  |  | W5W
FIA0840AG | FIAT | PUNTO | PUNTO 5P 10.99> | BER5P | D60 ELX | D1910 60ch (44kw) 4cv M5 | 1999-10 -> |  | W5W | R10W | H7 | H7 |  | P21W | P21W | W5W | H3 | W5W | P21W | P21W | W5W | W5W | C10W |  |  |  | W5W
FIA0840AO | FIAT | PUNTO | PUNTO 5P 10.99> | BER5P | D60 ELX Societe | D1910 60ch (44kw) 8cv M5 | 2000-02 -> |  | W5W | R10W | H7 | H7 |  | P21W | P21W | W5W | H3 | W5W | P21W | P21W | W5W | W5W | C10W |  |  |  | W5W
FIA0840AR | FIAT | PUNTO | PUNTO 5P 10.99> | BER5P | D60 Estivale | D1910 60ch (44kw) 4cv M5 | 2000-03 -> |  | W5W | R10W | H7 | H7 |  | P21W | P21W | W5W | H3 | W5W | P21W | P21W | W5W | W5W | C10W |  |  |  | W5W
FIA0840AH | FIAT | PUNTO | PUNTO 5P 10.99> | BER5P | JTD 80 ELX | D1910 80ch (59kw) 5cv M5 | 1999-10 -> |  | W5W | R10W | H7 | H7 |  | P21W | P21W | W5W | H3 | W5W | P21W | P21W | W5W | W5W | C10W |  |  |  | W5W
FIA0840AP | FIAT | PUNTO | PUNTO 5P 10.99> | BER5P | JTD 80 ELX Societe | D1910 80ch (59kw) 8cv M5 | 2000-02 -> |  | W5W | R10W | H7 | H7 |  | P21W | P21W | W5W | H3 | W5W | P21W | P21W | W5W | W5W | C10W |  |  |  | W5W
FIA0840AS | FIAT | PUNTO | PUNTO 5P 10.99> | BER5P | JTD 80 Estivale | D1910 80ch (59kw) 5cv M5 | 2000-03 -> |  | W5W | R10W | H7 | H7 |  | P21W | P21W | W5W | H3 | W5W | P21W | P21W | W5W | W5W | C10W |  |  |  | W5W
FIA0840AI | FIAT | PUNTO | PUNTO 5P 10.99> | BER5P | JTD 80 HLX | D1910 80ch (59kw) 5cv M5 | 1999-10 -> |  | W5W | R10W | H7 | H7 |  | P21W | P21W | W5W | H3 | W5W | P21W | P21W | W5W | W5W | C10W |  |  |  | W5W
FIA0650AA | FIAT | PUNTO | PUNTO CABRIOLET | CAB2P | S >06.95 | E1242 58ch (43kw) 6cv M5 | 1994-07 -> 1995-06 |  | W5W | R5W | H4 / H1 | H4 / H1 |  | P21W | PY21W | W5W | H3 | P21W | P21W | P21W |  | C5W | C5W / C10W |  |  |  | C10W | W5W
FIA0650AC | FIAT | PUNTO | PUNTO CABRIOLET | CAB2P | S 07.95>09.98 | E1242 60ch (44kw) 6cv M5 | 1995-07 -> 1998-09 |  | W5W | R5W | H4 / H1 | H4 / H1 |  | P21W | PY21W | W5W | H3 | P21W | P21W | P21W |  | C5W | C5W / C10W |  |  |  | C10W | W5W
FIA0650AD | FIAT | PUNTO | PUNTO CABRIOLET | CAB2P | S D.A | E1242 60ch (44kw) 6cv M5 | 1995-07 -> 1998-09 |  | W5W | R5W | H4 / H1 | H4 / H1 |  | P21W | PY21W | W5W | H3 | P21W | P21W | P21W |  | C5W | C5W / C10W |  |  |  | C10W | W5W
FIA0650AF | FIAT | PUNTO | PUNTO CABRIOLET | CAB2P | Cabrio | E1242 61ch (45kw) 5cv M5 | 1998-09 -> |  | W5W | R5W | H4 / H1 | H4 / H1 |  | P21W | PY21W | W5W | H3 | P21W | P21W | P21W |  | C5W | C5W / C10W |  |  |  | C10W | W5W
FIA0650AE | FIAT | PUNTO | PUNTO CABRIOLET | CAB2P | 85 ELX | E1242 86ch (63kw) 6cv M5 | 1997-05 -> 1998-09 |  | W5W | R5W | H4 / H1 | H4 / H1 |  | P21W | PY21W | W5W | H3 | P21W | P21W | P21W |  | C5W | C5W / C10W |  |  |  | C10W | W5W
FIA0650AG | FIAT | PUNTO | PUNTO CABRIOLET | CAB2P | Cabrio 16v | E1242 86ch (63kw) 6cv M5 | 1998-09 -> |  | W5W | R5W | H4 / H1 | H4 / H1 |  | P21W | PY21W | W5W | H3 | P21W | P21W | P21W |  | C5W | C5W / C10W |  |  |  | C10W | W5W
FIA0650AB | FIAT | PUNTO | PUNTO CABRIOLET | CAB2P | ELX | E1581 88ch (65kw) 7cv M5 | 1994-07 -> 1997-05 |  | W5W | R5W | H4 / H1 | H4 / H1 |  | P21W | PY21W | W5W | H3 | P21W | P21W | P21W |  | C5W | C5W / C10W |  |  |  | C10W | W5W
FIA0810AA | FIAT | PALIO | PALIO WEEKEND | BRK5P | 75 7CV | E1242 73ch (54kw) 7cv M5 | 1998-03 -> 1998-09 |  | W5W | P21/4W | H4 / H7 | H4 / H3 |  | P21W | PY21W | W5W | H3 | P21/4W | P21W | P21W |  | C5W
FIA0810AK | FIAT | PALIO | PALIO WEEKEND | BRK5P | 75 5CV | E1242 73ch (54kw) 5cv M5 | 1998-09 -> |  | W5W | P21/4W | H4 / H7 | H4 / H3 |  | P21W | PY21W | W5W | H3 | P21/4W | P21W | P21W |  | C5W
FIA0810AB | FIAT | PALIO | PALIO WEEKEND | BRK5P | 75 Societe | E1242 73ch (54kw) 7cv M5 | 1998-03 -> |  | W5W | P21/4W | H4 / H7 | H4 / H3 |  | P21W | PY21W | W5W | H3 | P21/4W | P21W | P21W |  | C5W
FIA0810AP | FIAT | PALIO | PALIO WEEKEND | BRK5P | 75 Estivale | E1242 73ch (54kw) 5cv M5 | 2000-03 -> |  | W5W | P21/4W | H4 / H7 | H4 / H3 |  | P21W | PY21W | W5W | H3 | P21/4W | P21W | P21W |  | C5W
FIA0810AL | FIAT | PALIO | PALIO WEEKEND | BRK5P | 75 GPL | E1242 73ch (54kw) 5cv M5 | 1998-09 -> 2000-02 |  | W5W | P21/4W | H4 / H7 | H4 / H3 |  | P21W | PY21W | W5W | H3 | P21/4W | P21W | P21W |  | C5W
FIA0810AE | FIAT | PALIO | PALIO WEEKEND | BRK5P | 75 GPL Societe | E1242 73ch (54kw) 7cv M5 | 1998-03 -> 2000-02 |  | W5W | P21/4W | H4 / H7 | H4 / H3 |  | P21W | PY21W | W5W | H3 | P21/4W | P21W | P21W |  | C5W
FIA0810AC | FIAT | PALIO | PALIO WEEKEND | BRK5P | 100 16v Clim | E1581 101ch (74kw) 7cv M5 | 1998-03 -> |  | W5W | P21/4W | H4 / H7 | H4 / H3 |  | P21W | PY21W | W5W | H3 | P21/4W | P21W | P21W |  | C5W
FIA0810AD | FIAT | PALIO | PALIO WEEKEND | BRK5P | 100 16v Clim Societe | E1581 101ch (74kw) 9cv M5 | 1998-03 -> |  | W5W | P21/4W | H4 / H7 | H4 / H3 |  | P21W | PY21W | W5W | H3 | P21/4W | P21W | P21W |  | C5W
FIA0810AM | FIAT | PALIO | PALIO WEEKEND | BRK5P | 100 16v Clim GPL | E1581 101ch (74kw) 7cv M5 | 1998-09 -> 2000-02 |  | W5W | P21/4W | H4 / H7 | H4 / H3 |  | P21W | PY21W | W5W | H3 | P21/4W | P21W | P21W |  | C5W
FIA0810AF | FIAT | PALIO | PALIO WEEKEND | BRK5P | 100 16v Clim GPL Soc | E1581 101ch (74kw) 9cv M5 | 1998-03 -> 2000-02 |  | W5W | P21/4W | H4 / H7 | H4 / H3 |  | P21W | PY21W | W5W | H3 | P21/4W | P21W | P21W |  | C5W
FIA0810AQ | FIAT | PALIO | PALIO WEEKEND | BRK5P | 100 16v Estivale | E1581 101ch (74kw) 7cv M5 | 2000-03 -> |  | W5W | P21/4W | H4 / H7 | H4 / H3 |  | P21W | PY21W | W5W | H3 | P21/4W | P21W | P21W |  | C5W
FIA0810AG | FIAT | PALIO | PALIO WEEKEND | BRK5P | TD 70 6CV | D1698 69ch (51kw) 6cv M5 | 1998-03 -> 1998-09 |  | W5W | P21/4W | H4 / H7 | H4 / H3 |  | P21W | PY21W | W5W | H3 | P21/4W | P21W | P21W |  | C5W
FIA0810AN | FIAT | PALIO | PALIO WEEKEND | BRK5P | TD 70 5CV | D1698 69ch (51kw) 5cv M5 | 1998-09 -> |  | W5W | P21/4W | H4 / H7 | H4 / H3 |  | P21W | PY21W | W5W | H3 | P21/4W | P21W | P21W |  | C5W
FIA0810AH | FIAT | PALIO | PALIO WEEKEND | BRK5P | TD 70 Societe | D1698 69ch (51kw) 7cv M5 | 1998-03 -> |  | W5W | P21/4W | H4 / H7 | H4 / H3 |  | P21W | PY21W | W5W | H3 | P21/4W | P21W | P21W |  | C5W
FIA0810AR | FIAT | PALIO | PALIO WEEKEND | BRK5P | TD 70 Estivale | D1698 69ch (51kw) 5cv M5 | 2000-03 -> |  | W5W | P21/4W | H4 / H7 | H4 / H3 |  | P21W | PY21W | W5W | H3 | P21/4W | P21W | P21W |  | C5W
FIA0810AI | FIAT | PALIO | PALIO WEEKEND | BRK5P | TD 70 Clim 7CV | D1698 69ch (51kw) 7cv M5 | 1998-03 -> 1998-09 |  | W5W | P21/4W | H4 / H7 | H4 / H3 |  | P21W | PY21W | W5W | H3 | P21/4W | P21W | P21W |  | C5W
FIA0810AO | FIAT | PALIO | PALIO WEEKEND | BRK5P | TD 70 Clim 5CV | D1698 69ch (51kw) 5cv M5 | 1998-09 -> |  | W5W | P21/4W | H4 / H7 | H4 / H3 |  | P21W | PY21W | W5W | H3 | P21/4W | P21W | P21W |  | C5W
FIA0810AJ | FIAT | PALIO | PALIO WEEKEND | BRK5P | TD 70 Clim Societe | D1698 69ch (51kw) 7cv M5 | 1998-03 -> |  | W5W | P21/4W | H4 / H7 | H4 / H3 |  | P21W | PY21W | W5W | H3 | P21/4W | P21W | P21W |  | C5W
FIA0520AC | FIAT | COUPE | COUPE | CPE2P | 1.8 16v >02.99 | E1747 131ch (96kw) 9cv M5 | 1996-10 -> 1999-02 |  | W5W | P21/5W | H1 | H1 |  | PY21W | P21W | W5W | H1 | P21W | P21W | P21W/5W |  | W5W
FIA0520AI | FIAT | COUPE | COUPE | CPE2P | 1.8 16v 03.99> | E1747 131ch (96kw) 9cv M5 | 1999-03 -> |  | W5W | P21/5W | H1 | H1 |  | PY21W | P21W | W5W | H1 | P21W | P21W | P21W/5W |  | W5W
FIA0520AB | FIAT | COUPE | COUPE | CPE2P | 16V | E1995 141ch (104kw) 10cv M5 | 1994-07 -> 1996-10 |  | W5W | P21/5W | H1 | H1 |  | PY21W | P21W | W5W | H1 | P21W | P21W | P21W/5W |  | W5W
FIA0520AA | FIAT | COUPE | COUPE | CPE2P | 16V Turbo | E1995 194ch (143kw) 8cv M5 | 1994-06 -> 1996-10 |  | W5W | P21/5W | H1 | H1 |  | PY21W | P21W | W5W | H1 | P21W | P21W | P21W/5W |  | W5W
FIA0520AD | FIAT | COUPE | COUPE | CPE2P | 2.0 20v 11CV | E1998 147ch (108kw) 11cv M5 | 1996-10 -> 1998-09 |  | W5W | P21/5W | H1 | H1 |  | PY21W | P21W | W5W | H1 | P21W | P21W | P21W/5W |  | W5W
FIA0520AF | FIAT | COUPE | COUPE | CPE2P | 2.0 20v 10CV | E1998 147ch (108kw) 10cv M5 | 1998-09 -> 1999-02 |  | W5W | P21/5W | H1 | H1 |  | PY21W | P21W | W5W | H1 | P21W | P21W | P21W/5W |  | W5W
FIA0520AJ | FIAT | COUPE | COUPE | CPE2P | 2.0 20v | E1998 155ch (114kw) 10cv M5 | 1999-03 -> |  | W5W | P21/5W | H1 | H1 |  | PY21W | P21W | W5W | H1 | P21W | P21W | P21W/5W |  | W5W
FIA0520AE | FIAT | COUPE | COUPE | CPE2P | 2.0 20v Turbo 9CV | E1998 220ch (162kw) 9cv M5 | 1996-10 -> 1998-09 |  | W5W | P21/5W | H1 | H1 |  | PY21W | P21W | W5W | H1 | P21W | P21W | P21W/5W |  | W5W
FIA0520AG | FIAT | COUPE | COUPE | CPE2P | 2.0 20v Turbo 15CV | E1998 220ch (162kw) 15cv M5 | 1998-09 -> 1999-02 |  | W5W | P21/5W | H1 | H1 |  | PY21W | P21W | W5W | H1 | P21W | P21W | P21W/5W |  | W5W
FIA0520AH | FIAT | COUPE | COUPE | CPE2P | 2.0 20v T Edit Limit | E1998 220ch (162kw) 15cv M5 | 1998-09 -> 1999-02 |  | W5W | P21/5W | H1 | H1 |  | PY21W | P21W | W5W | H1 | P21W | P21W | P21W/5W |  | W5W
FIA0520AK | FIAT | COUPE | COUPE | CPE2P | 2.0 20v Turbo Plus | E1998 220ch (162kw) 15cv M5 | 1999-03 -> |  | W5W | P21/5W | H1 | H1 |  | PY21W | P21W | W5W | H1 | P21W | P21W | P21W/5W |  | W5W
FIA0430AH | FIAT | TIPO | TIPO 3P >10.95 | BER3P | 1.4 ie Pop D.A | E1372 71ch (52kw) 7cv M5 | 1994-07 -> 1995-06 |  | W5W | R5W | H4 | H4 |  | P21W | P21W | W5W | H3 | P21W | P21W | P21W |  | C5W | W5W / C5W |  |  |  | C5W |  |  | C5W
FIA0430AM | FIAT | TIPO | TIPO 3P >10.95 | BER3P | 1.4 ie Start | E1372 71ch (52kw) 7cv M5 | 1995-03 -> 1995-10 |  | W5W | R5W | H4 | H4 |  | P21W | P21W | W5W | H3 | P21W | P21W | P21W |  | C5W | W5W / C5W |  |  |  | C5W |  |  | C5W
FIA0430AJ | FIAT | TIPO | TIPO 3P >10.95 | BER3P | 1.4 ie Pop Soc 8CV | E1372 71ch (52kw) 8cv M5 | 1995-01 -> 1995-06 |  | W5W | R5W | H4 | H4 |  | P21W | P21W | W5W | H3 | P21W | P21W | P21W |  | C5W | W5W / C5W |  |  |  | C5W |  |  | C5W
FIA0430AK | FIAT | TIPO | TIPO 3P >10.95 | BER3P | 1.8 ie GT 01.95> | E1756 103ch (76kw) 9cv M5 | 1995-01 -> 1995-06 |  | W5W | R5W | H4 | H4 |  | P21W | P21W | W5W | H3 | P21W | P21W | P21W |  | C5W | W5W / C5W |  |  |  | C5W |  |  | C5W
FIA0430AL | FIAT | TIPO | TIPO 3P >10.95 | BER3P | 2.0 16V 01.95> | E1995 141ch (104kw) 11cv M5 | 1995-01 -> 1995-06 |  | W5W | R5W | H4 | H4 |  | P21W | P21W | W5W | H3 | P21W | P21W | P21W |  | C5W | W5W / C5W |  |  |  | C5W |  |  | C5W
FIA0430AI | FIAT | TIPO | TIPO 3P >10.95 | BER3P | 1.7 D Pop D.A | D1697 57ch (42kw) 6cv M5 | 1994-07 -> 1995-06 |  | W5W | R5W | H4 | H4 |  | P21W | P21W | W5W | H3 | P21W | P21W | P21W |  | C5W | W5W / C5W |  |  |  | C5W |  |  | C5W
FIA0430AN | FIAT | TIPO | TIPO 3P >10.95 | BER3P | 1.7 D Start | D1697 57ch (42kw) 6cv M5 | 1995-03 -> 1995-10 |  | W5W | R5W | H4 | H4 |  | P21W | P21W | W5W | H3 | P21W | P21W | P21W |  | C5W | W5W / C5W |  |  |  | C5W |  |  | C5W
FIA0440AK | FIAT | TIPO | TIPO 5P 04.93>10.95 | BER5P | 1.4 ie Pop DA >12.94 | E1372 69ch (51kw) 7cv M5 | 1994-07 -> 1994-12 |  | W5W | R5W | H4 | H4 |  | P21W | P21W | W5W | H3 | P21W | P21W | P21W |  | C5W | W5W / C5W |  |  |  | C5W |  |  | C5W
FIA0440AM | FIAT | TIPO | TIPO 5P 04.93>10.95 | BER5P | 1.4 ie Pop 01.95> | E1372 71ch (52kw) 7cv M5 | 1995-01 -> 1995-06 |  | W5W | R5W | H4 | H4 |  | P21W | P21W | W5W | H3 | P21W | P21W | P21W |  | C5W | W5W / C5W |  |  |  | C5W |  |  | C5W
FIA0440AO | FIAT | TIPO | TIPO 5P 04.93>10.95 | BER5P | 1.4 ie Start | E1372 71ch (52kw) 7cv M5 | 1995-03 -> 1995-10 |  | W5W | R5W | H4 | H4 |  | P21W | P21W | W5W | H3 | P21W | P21W | P21W |  | C5W | W5W / C5W |  |  |  | C5W |  |  | C5W
FIA0440AP | FIAT | TIPO | TIPO 5P 04.93>10.95 | BER5P | 1.6 ie Quartz | E1581 75ch (55kw) 7cv M5 | 1995-03 -> 1995-10 |  | W5W | R5W | H4 | H4 |  | P21W | P21W | W5W | H3 | P21W | P21W | P21W |  | C5W | W5W / C5W |  |  |  | C5W |  |  | C5W
FIA0440AN | FIAT | TIPO | TIPO 5P 04.93>10.95 | BER5P | 1.8 ie SX 01.95> | E1756 105ch (77kw) 7cv M5 | 1995-01 -> 1995-06 |  | W5W | R5W | H4 | H4 |  | P21W | P21W | W5W | H3 | P21W | P21W | P21W |  | C5W | W5W / C5W |  |  |  | C5W |  |  | C5W
FIA0440AL | FIAT | TIPO | TIPO 5P 04.93>10.95 | BER5P | 1.7 D Pop D.A | D1697 57ch (42kw) 6cv M5 | 1994-07 -> 1995-06 |  | W5W | R5W | H4 | H4 |  | P21W | P21W | W5W | H3 | P21W | P21W | P21W |  | C5W | W5W / C5W |  |  |  | C5W |  |  | C5W
FIA0440AQ | FIAT | TIPO | TIPO 5P 04.93>10.95 | BER5P | 1.7 D Start | D1697 57ch (42kw) 6cv M5 | 1995-03 -> 1995-10 |  | W5W | R5W | H4 | H4 |  | P21W | P21W | W5W | H3 | P21W | P21W | P21W |  | C5W | W5W / C5W |  |  |  | C5W |  |  | C5W
FIA0440AR | FIAT | TIPO | TIPO 5P 04.93>10.95 | BER5P | 1.9 D Quartz | D1929 65ch (48kw) 7cv M5 | 1995-03 -> 1995-10 |  | W5W | R5W | H4 | H4 |  | P21W | P21W | W5W | H3 | P21W | P21W | P21W |  | C5W | W5W / C5W |  |  |  | C5W |  |  | C5W
FIA0440AS | FIAT | TIPO | TIPO 5P 04.93>10.95 | BER5P | 1.9 TD Quartz | D1929 90ch (66kw) 6cv M5 | 1995-03 -> 1995-10 |  | W5W | R5W | H4 | H4 |  | P21W | P21W | W5W | H3 | P21W | P21W | P21W |  | C5W | W5W / C5W |  |  |  | C5W |  |  | C5W
FIA0440AJ | FIAT | TIPO | TIPO 5P 04.93>10.95 | BER5P | 1.9 TD Mania | D1929 90ch (66kw) 6cv M5 | 1994-03 -> 1994-12 |  | W5W | R5W | H4 | H4 |  | P21W | P21W | W5W | H3 | P21W | P21W | P21W |  | C5W | W5W / C5W |  |  |  | C5W |  |  | C5W
FIA0710AA | FIAT | BRAVO | BRAVO | BER3P | 1.4 12v S 7CV | E1370 80ch (59kw) 7cv M5 | 1995-09 -> 1998-09 |  | W5W | P21/5W | H1 | H1 |  | PY21W | PY21W | W5W | H1 | P21/5W | P21W | P21W | W5W | W5W | C10W |  |  |  | C5W |  |  | C5W
FIA0710BB | FIAT | BRAVO | BRAVO | BER3P | 1.4 12v S 6CV | E1370 80ch (59kw) 6cv M5 | 1998-09 -> 1998-10 |  | W5W | P21/5W | H1 | H1 |  | PY21W | PY21W | W5W | H1 | P21/5W | P21W | P21W | W5W | W5W | C10W |  |  |  | C5W |  |  | C5W
FIA0710AJ | FIAT | BRAVO | BRAVO | BER3P | 1.4 12v S Societe | E1370 80ch (59kw) 8cv M5 | 1996-02 -> 1999-05 |  | W5W | P21/5W | H1 | H1 |  | PY21W | PY21W | W5W | H1 | P21/5W | P21W | P21W | W5W | W5W | C10W |  |  |  | C5W |  |  | C5W
FIA0710AB | FIAT | BRAVO | BRAVO | BER3P | 1.4 12v SX 7CV | E1370 80ch (59kw) 7cv M5 | 1995-09 -> 1998-09 |  | W5W | P21/5W | H1 | H1 |  | PY21W | PY21W | W5W | H1 | P21/5W | P21W | P21W | W5W | W5W | C10W |  |  |  | C5W |  |  | C5W
FIA0710BC | FIAT | BRAVO | BRAVO | BER3P | 1.4 12v SX 6CV | E1370 80ch (59kw) 6cv M5 | 1998-09 -> 1998-10 |  | W5W | P21/5W | H1 | H1 |  | PY21W | PY21W | W5W | H1 | P21/5W | P21W | P21W | W5W | W5W | C10W |  |  |  | C5W |  |  | C5W
FIA0710AK | FIAT | BRAVO | BRAVO | BER3P | 1.4 12v SX Societe | E1370 80ch (59kw) 8cv M5 | 1996-02 -> 1999-05 |  | W5W | P21/5W | H1 | H1 |  | PY21W | PY21W | W5W | H1 | P21/5W | P21W | P21W | W5W | W5W | C10W |  |  |  | C5W |  |  | C5W
FIA0710BD | FIAT | BRAVO | BRAVO | BER3P | 1.4 12v SX Pack Clim | E1370 80ch (59kw) 6cv M5 | 1998-09 -> 1998-10 |  | W5W | P21/5W | H1 | H1 |  | PY21W | PY21W | W5W | H1 | P21/5W | P21W | P21W | W5W | W5W | C10W |  |  |  | C5W |  |  | C5W
FIA0710BE | FIAT | BRAVO | BRAVO | BER3P | 1.4 12v SX P Clim So | E1370 80ch (59kw) 8cv M5 | 1998-09 -> 1999-05 |  | W5W | P21/5W | H1 | H1 |  | PY21W | PY21W | W5W | H1 | P21/5W | P21W | P21W | W5W | W5W | C10W |  |  |  | C5W |  |  | C5W
FIA0710BF | FIAT | BRAVO | BRAVO | BER3P | 1.4 12v SX Cl GPL So | E1370 80ch (59kw) 9cv M5 | 1998-09 -> 1999-05 |  | W5W | P21/5W | H1 | H1 |  | PY21W | PY21W | W5W | H1 | P21/5W | P21W | P21W | W5W | W5W | C10W |  |  |  | C5W |  |  | C5W
FIA0710BQ | FIAT | BRAVO | BRAVO | BER3P | 80 16v SX | E1242 82ch (60kw) 6cv M5 | 1998-10 -> |  | W5W | P21/5W | H1 | H1 |  | PY21W | PY21W | W5W | H1 | P21/5W | P21W | P21W | W5W | W5W | C10W |  |  |  | C5W |  |  | C5W
FIA0710BR | FIAT | BRAVO | BRAVO | BER3P | 80 16v SX Societe | E1242 82ch (60kw) 7cv M5 | 1998-10 -> |  | W5W | P21/5W | H1 | H1 |  | PY21W | PY21W | W5W | H1 | P21/5W | P21W | P21W | W5W | W5W | C10W |  |  |  | C5W |  |  | C5W
FIA0710CJ | FIAT | BRAVO | BRAVO | BER3P | 80 16v Trofeo | E1242 82ch (60kw) 6cv M5 | 2000-03 -> |  | W5W | P21/5W | H1 | H1 |  | PY21W | PY21W | W5W | H1 | P21/5W | P21W | P21W | W5W | W5W | C10W |  |  |  | C5W |  |  | C5W
FIA0710AH | FIAT | BRAVO | BRAVO | BER3P | 1.6 16v SX | E1581 103ch (76kw) 7cv M5 | 1996-02 -> 1998-10 |  | W5W | P21/5W | H1 | H1 |  | PY21W | PY21W | W5W | H1 | P21/5W | P21W | P21W | W5W | W5W | C10W |  |  |  | C5W |  |  | C5W
FIA0710AO | FIAT | BRAVO | BRAVO | BER3P | 1.6 16v SX Auto 7CV | E1581 103ch (76kw) 7cv A4 | 1996-10 -> 1998-09 |  | W5W | P21/5W | H1 | H1 |  | PY21W | PY21W | W5W | H1 | P21/5W | P21W | P21W | W5W | W5W | C10W |  |  |  | C5W |  |  | C5W
FIA0710BG | FIAT | BRAVO | BRAVO | BER3P | 1.6 16v SX Auto 8CV | E1581 103ch (76kw) 8cv A4 | 1998-09 -> 1998-10 |  | W5W | P21/5W | H1 | H1 |  | PY21W | PY21W | W5W | H1 | P21/5W | P21W | P21W | W5W | W5W | C10W |  |  |  | C5W |  |  | C5W
FIA0710AT | FIAT | BRAVO | BRAVO | BER3P | 1.6 16v SX Societe | E1581 103ch (76kw) 9cv M5 | 1996-10 -> 1998-09 |  | W5W | P21/5W | H1 | H1 |  | PY21W | PY21W | W5W | H1 | P21/5W | P21W | P21W | W5W | W5W | C10W |  |  |  | C5W |  |  | C5W
FIA0710AY | FIAT | BRAVO | BRAVO | BER3P | 1.6 16v SX Soc GPL | E1581 97ch (71kw) 9cv M5 | 1998-04 -> 1999-05 |  | W5W | P21/5W | H1 | H1 |  | PY21W | PY21W | W5W | H1 | P21/5W | P21W | P21W | W5W | W5W | C10W |  |  |  | C5W |  |  | C5W
FIA0710AU | FIAT | BRAVO | BRAVO | BER3P | 1.6 16v SX Soc Auto | E1581 103ch (76kw) 9cv A4 | 1996-10 -> 1999-05 |  | W5W | P21/5W | H1 | H1 |  | PY21W | PY21W | W5W | H1 | P21/5W | P21W | P21W | W5W | W5W | C10W |  |  |  | C5W |  |  | C5W
FIA0710AZ | FIAT | BRAVO | BRAVO | BER3P | 1.6 16v SX Soc GPL A | E1581 97ch (71kw) 9cv A4 | 1998-04 -> 1999-05 |  | W5W | P21/5W | H1 | H1 |  | PY21W | PY21W | W5W | H1 | P21/5W | P21W | P21W | W5W | W5W | C10W |  |  |  | C5W |  |  | C5W
FIA0710BH | FIAT | BRAVO | BRAVO | BER3P | 1.6 16v Pack Clim | E1581 103ch (76kw) 7cv M5 | 1998-09 -> 1998-10 |  | W5W | P21/5W | H1 | H1 |  | PY21W | PY21W | W5W | H1 | P21/5W | P21W | P21W | W5W | W5W | C10W |  |  |  | C5W |  |  | C5W
FIA0710BI | FIAT | BRAVO | BRAVO | BER3P | 1.6 16v Pack Clim So | E1581 103ch (76kw) 9cv M5 | 1998-09 -> 1999-05 |  | W5W | P21/5W | H1 | H1 |  | PY21W | PY21W | W5W | H1 | P21/5W | P21W | P21W | W5W | W5W | C10W |  |  |  | C5W |  |  | C5W
FIA0710BJ | FIAT | BRAVO | BRAVO | BER3P | 1.6 16v P Cl GPL Soc | E1581 103ch (76kw) 9cv M5 | 1998-09 -> 1999-05 |  | W5W | P21/5W | H1 | H1 |  | PY21W | PY21W | W5W | H1 | P21/5W | P21W | P21W | W5W | W5W | C10W |  |  |  | C5W |  |  | C5W
FIA0710BS | FIAT | BRAVO | BRAVO | BER3P | 100 16v SX | E1581 103ch (76kw) 7cv M5 | 1998-10 -> |  | W5W | P21/5W | H1 | H1 |  | PY21W | PY21W | W5W | H1 | P21/5W | P21W | P21W | W5W | W5W | C10W |  |  |  | C5W |  |  | C5W
FIA0710BT | FIAT | BRAVO | BRAVO | BER3P | 100 16v SX Societe | E1581 103ch (76kw) 9cv M5 | 1998-10 -> |  | W5W | P21/5W | H1 | H1 |  | PY21W | PY21W | W5W | H1 | P21/5W | P21W | P21W | W5W | W5W | C10W |  |  |  | C5W |  |  | C5W
FIA0710BU | FIAT | BRAVO | BRAVO | BER3P | 100 16v SX Auto | E1581 103ch (76kw) 8cv A4 | 1998-10 -> |  | W5W | P21/5W | H1 | H1 |  | PY21W | PY21W | W5W | H1 | P21/5W | P21W | P21W | W5W | W5W | C10W |  |  |  | C5W |  |  | C5W
FIA0710BV | FIAT | BRAVO | BRAVO | BER3P | 100 16v SX Auto Soc | E1581 103ch (76kw) 9cv A4 | 1998-10 -> |  | W5W | P21/5W | H1 | H1 |  | PY21W | PY21W | W5W | H1 | P21/5W | P21W | P21W | W5W | W5W | C10W |  |  |  | C5W |  |  | C5W
FIA0710CF | FIAT | BRAVO | BRAVO | BER3P | 100 16v SX GPL Liq S | E1581 103ch (76kw) 7cv M5 | 1999-05 -> 2000-02 |  | W5W | P21/5W | H1 | H1 |  | PY21W | PY21W | W5W | H1 | P21/5W | P21W | P21W | W5W | W5W | C10W |  |  |  | C5W |  |  | C5W
FIA0710CG | FIAT | BRAVO | BRAVO | BER3P | 100 16v SX GPL L S A | E1581 103ch (76kw) 9cv A4 | 1999-05 -> 2000-02 |  | W5W | P21/5W | H1 | H1 |  | PY21W | PY21W | W5W | H1 | P21/5W | P21W | P21W | W5W | W5W | C10W |  |  |  | C5W |  |  | C5W
FIA0710BW | FIAT | BRAVO | BRAVO | BER3P | 100 16v GT | E1581 103ch (76kw) 7cv M5 | 1998-10 -> |  | W5W | P21/5W | H1 | H1 |  | PY21W | PY21W | W5W | H1 | P21/5W | P21W | P21W | W5W | W5W | C10W |  |  |  | C5W |  |  | C5W
FIA0710BX | FIAT | BRAVO | BRAVO | BER3P | 100 16v GT Societe | E1581 103ch (76kw) 9cv M5 | 1998-10 -> |  | W5W | P21/5W | H1 | H1 |  | PY21W | PY21W | W5W | H1 | P21/5W | P21W | P21W | W5W | W5W | C10W |  |  |  | C5W |  |  | C5W
FIA0710AC | FIAT | BRAVO | BRAVO | BER3P | 1.8 16v GT Boite Lon | E1747 113ch (83kw) 7cv M5L | 1995-09 -> 1998-10 |  | W5W | P21/5W | H1 | H1 |  | PY21W | PY21W | W5W | H1 | P21/5W | P21W | P21W | W5W | W5W | C10W |  |  |  | C5W |  |  | C5W
FIA0710AD | FIAT | BRAVO | BRAVO | BER3P | 1.8 16v GT 9CV | E1747 113ch (83kw) 9cv M5 | 1995-09 -> 1998-09 |  | W5W | P21/5W | H1 | H1 |  | PY21W | PY21W | W5W | H1 | P21/5W | P21W | P21W | W5W | W5W | C10W |  |  |  | C5W |  |  | C5W
FIA0710BK | FIAT | BRAVO | BRAVO | BER3P | 1.8 16v GT 8CV | E1747 113ch (83kw) 8cv M5 | 1998-09 -> 1998-10 |  | W5W | P21/5W | H1 | H1 |  | PY21W | PY21W | W5W | H1 | P21/5W | P21W | P21W | W5W | W5W | C10W |  |  |  | C5W |  |  | C5W
FIA0710AL | FIAT | BRAVO | BRAVO | BER3P | 1.8 16v GT Societe | E1747 113ch (83kw) 10cv M5 | 1996-02 -> 1999-05 |  | W5W | P21/5W | H1 | H1 |  | PY21W | PY21W | W5W | H1 | P21/5W | P21W | P21W | W5W | W5W | C10W |  |  |  | C5W |  |  | C5W
FIA0710BA | FIAT | BRAVO | BRAVO | BER3P | 1.8 16v GT Soc GPL | E1747 113ch (83kw) 10cv M5 | 1998-04 -> 1999-05 |  | W5W | P21/5W | H1 | H1 |  | PY21W | PY21W | W5W | H1 | P21/5W | P21W | P21W | W5W | W5W | C10W |  |  |  | C5W |  |  | C5W
FIA0710BY | FIAT | BRAVO | BRAVO | BER3P | 115 16v GT | E1747 113ch (83kw) 8cv M5 | 1998-10 -> |  | W5W | P21/5W | H1 | H1 |  | PY21W | PY21W | W5W | H1 | P21/5W | P21W | P21W | W5W | W5W | C10W |  |  |  | C5W |  |  | C5W
FIA0710BZ | FIAT | BRAVO | BRAVO | BER3P | 115 16v GT B.Longue | E1747 113ch (83kw) 7cv M5 | 1998-10 -> |  | W5W | P21/5W | H1 | H1 |  | PY21W | PY21W | W5W | H1 | P21/5W | P21W | P21W | W5W | W5W | C10W |  |  |  | C5W |  |  | C5W
FIA0710AE | FIAT | BRAVO | BRAVO | BER3P | 2.0 20v HGT | E1998 147ch (108kw) 11cv M5 | 1995-09 -> 1996-09 |  | W5W | P21/5W | H1 | H1 |  | PY21W | PY21W | W5W | H1 | P21/5W | P21W | P21W | W5W | W5W | C10W |  |  |  | C5W |  |  | C5W
FIA0710AI | FIAT | BRAVO | BRAVO | BER3P | 2.0 20v Pack Sp 11CV | E1998 147ch (108kw) 11cv M5 | 1996-02 -> 1998-09 |  | W5W | P21/5W | H1 | H1 |  | PY21W | PY21W | W5W | H1 | P21/5W | P21W | P21W | W5W | W5W | C10W |  |  |  | C5W |  |  | C5W
FIA0710BL | FIAT | BRAVO | BRAVO | BER3P | 2.0 20v Pack Sp 10CV | E1998 147ch (108kw) 10cv M5 | 1998-09 -> 1998-10 |  | W5W | P21/5W | H1 | H1 |  | PY21W | PY21W | W5W | H1 | P21/5W | P21W | P21W | W5W | W5W | C10W |  |  |  | C5W |  |  | C5W
FIA0710CA | FIAT | BRAVO | BRAVO | BER3P | 155 20v HGT | E1198 154ch (113kw) 10cv M5 | 1998-10 -> |  | W5W | P21/5W | H1 | H1 |  | PY21W | PY21W | W5W | H1 | P21/5W | P21W | P21W | W5W | W5W | C10W |  |  |  | C5W |  |  | C5W
FIA0710AF | FIAT | BRAVO | BRAVO | BER3P | 1.9 D S | D1929 65ch (48kw) 7cv M5 | 1995-09 -> 1996-12 |  | W5W | P21/5W | H1 | H1 |  | PY21W | PY21W | W5W | H1 | P21/5W | P21W | P21W | W5W | W5W | C10W |  |  |  | C5W |  |  | C5W
FIA0710AM | FIAT | BRAVO | BRAVO | BER3P | 1.9 D S Societe | D1929 65ch (48kw) 8cv M5 | 1996-02 -> 1996-09 |  | W5W | P21/5W | H1 | H1 |  | PY21W | PY21W | W5W | H1 | P21/5W | P21W | P21W | W5W | W5W | C10W |  |  |  | C5W |  |  | C5W
FIA0710AG | FIAT | BRAVO | BRAVO | BER3P | 1.9 D SX | D1929 65ch (48kw) 7cv M5 | 1995-09 -> 1996-12 |  | W5W | P21/5W | H1 | H1 |  | PY21W | PY21W | W5W | H1 | P21/5W | P21W | P21W | W5W | W5W | C10W |  |  |  | C5W |  |  | C5W
FIA0710AN | FIAT | BRAVO | BRAVO | BER3P | 1.9 D SX Societe | D1929 65ch (48kw) 8cv M5 | 1996-02 -> 1996-09 |  | W5W | P21/5W | H1 | H1 |  | PY21W | PY21W | W5W | H1 | P21/5W | P21W | P21W | W5W | W5W | C10W |  |  |  | C5W |  |  | C5W
FIA0710AP | FIAT | BRAVO | BRAVO | BER3P | TD 75 S 6CV | D1910 75ch (55kw) 6cv M5 | 1996-10 -> 1998-09 |  | W5W | P21/5W | H1 | H1 |  | PY21W | PY21W | W5W | H1 | P21/5W | P21W | P21W | W5W | W5W | C10W |  |  |  | C5W |  |  | C5W
FIA0710BM | FIAT | BRAVO | BRAVO | BER3P | TD 75 S 5CV | D1910 75ch (55kw) 5cv M5 | 1998-09 -> 1998-10 |  | W5W | P21/5W | H1 | H1 |  | PY21W | PY21W | W5W | H1 | P21/5W | P21W | P21W | W5W | W5W | C10W |  |  |  | C5W |  |  | C5W
FIA0710AV | FIAT | BRAVO | BRAVO | BER3P | TD 75 S Societe | D1910 75ch (55kw) 8cv M5 | 1996-10 -> 1999-05 |  | W5W | P21/5W | H1 | H1 |  | PY21W | PY21W | W5W | H1 | P21/5W | P21W | P21W | W5W | W5W | C10W |  |  |  | C5W |  |  | C5W
FIA0710AQ | FIAT | BRAVO | BRAVO | BER3P | TD 75 SX 6CV | D1910 75ch (55kw) 6cv M5 | 1996-10 -> 1998-09 |  | W5W | P21/5W | H1 | H1 |  | PY21W | PY21W | W5W | H1 | P21/5W | P21W | P21W | W5W | W5W | C10W |  |  |  | C5W |  |  | C5W
FIA0710BN | FIAT | BRAVO | BRAVO | BER3P | TD 75 SX 5CV >10.98 | D1910 75ch (55kw) 5cv M5 | 1998-09 -> 1998-10 |  | W5W | P21/5W | H1 | H1 |  | PY21W | PY21W | W5W | H1 | P21/5W | P21W | P21W | W5W | W5W | C10W |  |  |  | C5W |  |  | C5W
FIA0710CB | FIAT | BRAVO | BRAVO | BER3P | TD 75 SX 10.98> | D1910 75ch (55kw) 5cv M5 | 1998-10 -> |  | W5W | P21/5W | H1 | H1 |  | PY21W | PY21W | W5W | H1 | P21/5W | P21W | P21W | W5W | W5W | C10W |  |  |  | C5W |  |  | C5W
FIA0710AW | FIAT | BRAVO | BRAVO | BER3P | TD 75 SX Societe | D1910 75ch (55kw) 8cv M5 | 1996-10 -> |  | W5W | P21/5W | H1 | H1 |  | PY21W | PY21W | W5W | H1 | P21/5W | P21W | P21W | W5W | W5W | C10W |  |  |  | C5W |  |  | C5W
FIA0710AR | FIAT | BRAVO | BRAVO | BER3P | TD 100 SX 5CV | D1910 101ch (74kw) 5cv M5 | 1996-10 -> 1998-09 |  | W5W | P21/5W | H1 | H1 |  | PY21W | PY21W | W5W | H1 | P21/5W | P21W | P21W | W5W | W5W | C10W |  |  |  | C5W |  |  | C5W
FIA0710BO | FIAT | BRAVO | BRAVO | BER3P | TD 100 SX 6CV >10.98 | D1910 101ch (74kw) 6cv M5 | 1998-09 -> 1998-10 |  | W5W | P21/5W | H1 | H1 |  | PY21W | PY21W | W5W | H1 | P21/5W | P21W | P21W | W5W | W5W | C10W |  |  |  | C5W |  |  | C5W
FIA0710CC | FIAT | BRAVO | BRAVO | BER3P | TD 100 SX 10.98>6.99 | D1910 101ch (74kw) 6cv M5 | 1998-10 -> 1999-06 |  | W5W | P21/5W | H1 | H1 |  | PY21W | PY21W | W5W | H1 | P21/5W | P21W | P21W | W5W | W5W | C10W |  |  |  | C5W |  |  | C5W
FIA0710AX | FIAT | BRAVO | BRAVO | BER3P | TD 100 SX Societe | D1910 101ch (74kw) 8cv M5 | 1996-10 -> 2000-02 |  | W5W | P21/5W | H1 | H1 |  | PY21W | PY21W | W5W | H1 | P21/5W | P21W | P21W | W5W | W5W | C10W |  |  |  | C5W |  |  | C5W
FIA0710AS | FIAT | BRAVO | BRAVO | BER3P | TD 100 GT 5CV | D1910 101ch (74kw) 5cv M5 | 1996-10 -> 1998-09 |  | W5W | P21/5W | H1 | H1 |  | PY21W | PY21W | W5W | H1 | P21/5W | P21W | P21W | W5W | W5W | C10W |  |  |  | C5W |  |  | C5W
FIA0710BP | FIAT | BRAVO | BRAVO | BER3P | TD 100 GT 6CV | D1910 101ch (74kw) 6cv M5 | 1998-09 -> 1998-10 |  | W5W | P21/5W | H1 | H1 |  | PY21W | PY21W | W5W | H1 | P21/5W | P21W | P21W | W5W | W5W | C10W |  |  |  | C5W |  |  | C5W
FIA0710CI | FIAT | BRAVO | BRAVO | BER3P | JTD 105 SX | D1910 105ch (77kw) 6cv M5 | 1999-07 -> |  | W5W | P21/5W | H1 | H1 |  | PY21W | PY21W | W5W | H1 | P21/5W | P21W | P21W | W5W | W5W | C10W |  |  |  | C5W |  |  | C5W
FIA0710CH | FIAT | BRAVO | BRAVO | BER3P | JTD 105 SX Societe | D1910 105ch (77kw) 8cv M5 | 1999-05 -> |  | W5W | P21/5W | H1 | H1 |  | PY21W | PY21W | W5W | H1 | P21/5W | P21W | P21W | W5W | W5W | C10W |  |  |  | C5W |  |  | C5W
FIA0710CD | FIAT | BRAVO | BRAVO | BER3P | JTD 105 GT | D1910 105ch (77kw) 6cv M5 | 1998-10 -> |  | W5W | P21/5W | H1 | H1 |  | PY21W | PY21W | W5W | H1 | P21/5W | P21W | P21W | W5W | W5W | C10W |  |  |  | C5W |  |  | C5W
FIA0710CE | FIAT | BRAVO | BRAVO | BER3P | JTD 105 GT Societe | D1910 105ch (77kw) 8cv M5 | 1998-10 -> |  | W5W | P21/5W | H1 | H1 |  | PY21W | PY21W | W5W | H1 | P21/5W | P21W | P21W | W5W | W5W | C10W |  |  |  | C5W |  |  | C5W
FIA0720AA | FIAT | BRAVA | BRAVA | BER5P | 1.4 12v S 7CV | E1370 80ch (59kw) 7cv M5 | 1995-09 -> 1998-09 |  | W5W | P21/5W | H1 | H1 |  | PY21W | PY21W | W5W | H1 | P21/5W | P21W | P21W | W5W | W5W | C10W |  |  |  | C5W |  |  | C5W
FIA0720AX | FIAT | BRAVA | BRAVA | BER5P | 1.4 12v S 6CV | E1370 80ch (59kw) 6cv M5 | 1998-09 -> 1998-10 |  | W5W | P21/5W | H1 | H1 |  | PY21W | PY21W | W5W | H1 | P21/5W | P21W | P21W | W5W | W5W | C10W |  |  |  | C5W |  |  | C5W
FIA0720AN | FIAT | BRAVA | BRAVA | BER5P | 1.4 12v S Societe | E1370 80ch (59kw) 8cv M5 | 1996-10 -> 1999-05 |  | W5W | P21/5W | H1 | H1 |  | PY21W | PY21W | W5W | H1 | P21/5W | P21W | P21W | W5W | W5W | C10W |  |  |  | C5W |  |  | C5W
FIA0720AB | FIAT | BRAVA | BRAVA | BER5P | 1.4 12v SX 7CV | E1370 80ch (59kw) 7cv M5 | 1995-09 -> 1998-09 |  | W5W | P21/5W | H1 | H1 |  | PY21W | PY21W | W5W | H1 | P21/5W | P21W | P21W | W5W | W5W | C10W |  |  |  | C5W |  |  | C5W
FIA0720AY | FIAT | BRAVA | BRAVA | BER5P | 1.4 12v SX 6CV | E1370 80ch (59kw) 6cv M5 | 1998-09 -> 1998-10 |  | W5W | P21/5W | H1 | H1 |  | PY21W | PY21W | W5W | H1 | P21/5W | P21W | P21W | W5W | W5W | C10W |  |  |  | C5W |  |  | C5W
FIA0720AO | FIAT | BRAVA | BRAVA | BER5P | 1.4 12v SX Societe | E1370 80ch (59kw) 8cv M5 | 1996-10 -> 1999-05 |  | W5W | P21/5W | H1 | H1 |  | PY21W | PY21W | W5W | H1 | P21/5W | P21W | P21W | W5W | W5W | C10W |  |  |  | C5W |  |  | C5W
FIA0720AZ | FIAT | BRAVA | BRAVA | BER5P | 1.4 12v SX Pack Clim | E1370 80ch (59kw) 6cv M5 | 1998-09 -> 1998-10 |  | W5W | P21/5W | H1 | H1 |  | PY21W | PY21W | W5W | H1 | P21/5W | P21W | P21W | W5W | W5W | C10W |  |  |  | C5W |  |  | C5W
FIA0720BA | FIAT | BRAVA | BRAVA | BER5P | 1.4 12v SX P Clim So | E1370 80ch (59kw) 8cv M5 | 1998-09 -> 1999-05 |  | W5W | P21/5W | H1 | H1 |  | PY21W | PY21W | W5W | H1 | P21/5W | P21W | P21W | W5W | W5W | C10W |  |  |  | C5W |  |  | C5W
FIA0720BB | FIAT | BRAVA | BRAVA | BER5P | 1.4 12v SX Cl GPL So | E1370 80ch (59kw) 9cv M5 | 1998-09 -> 1999-05 |  | W5W | P21/5W | H1 | H1 |  | PY21W | PY21W | W5W | H1 | P21/5W | P21W | P21W | W5W | W5W | C10W |  |  |  | C5W |  |  | C5W
FIA0720BP | FIAT | BRAVA | BRAVA | BER5P | 80 16v SX | E1242 82ch (60kw) 6cv M5 | 1998-10 -> |  | W5W | P21/5W | H1 | H1 |  | PY21W | PY21W | W5W | H1 | P21/5W | P21W | P21W | W5W | W5W | C10W |  |  |  | C5W |  |  | C5W
FIA0720BQ | FIAT | BRAVA | BRAVA | BER5P | 80 16v SX Societe | E1242 82ch (60kw) 7cv M5 | 1998-10 -> |  | W5W | P21/5W | H1 | H1 |  | PY21W | PY21W | W5W | H1 | P21/5W | P21W | P21W | W5W | W5W | C10W |  |  |  | C5W |  |  | C5W
FIA0720CI | FIAT | BRAVA | BRAVA | BER5P | 80 16v Estivale | E1242 82ch (60kw) 6cv M5 | 2000-03 -> |  | W5W | P21/5W | H1 | H1 |  | PY21W | PY21W | W5W | H1 | P21/5W | P21W | P21W | W5W | W5W | C10W |  |  |  | C5W |  |  | C5W
FIA0720AC | FIAT | BRAVA | BRAVA | BER5P | 1.6 16v SX | E1581 103ch (76kw) 7cv M5 | 1995-09 -> 1998-10 |  | W5W | P21/5W | H1 | H1 |  | PY21W | PY21W | W5W | H1 | P21/5W | P21W | P21W | W5W | W5W | C10W |  |  |  | C5W |  |  | C5W
FIA0720AP | FIAT | BRAVA | BRAVA | BER5P | 1.6 16v SX Societe | E1581 103ch (76kw) 9cv M5 | 1996-10 -> 1999-05 |  | W5W | P21/5W | H1 | H1 |  | PY21W | PY21W | W5W | H1 | P21/5W | P21W | P21W | W5W | W5W | C10W |  |  |  | C5W |  |  | C5W
FIA0720BH | FIAT | BRAVA | BRAVA | BER5P | 1.6 16v SX GPL | E1581 103ch (76kw) 7cv M5 | 1998-09 -> 1998-10 |  | W5W | P21/5W | H1 | H1 |  | PY21W | PY21W | W5W | H1 | P21/5W | P21W | P21W | W5W | W5W | C10W |  |  |  | C5W |  |  | C5W
FIA0720AU | FIAT | BRAVA | BRAVA | BER5P | 1.6 16v SX Soc GPL | E1581 97ch (71kw) 9cv M5 | 1998-04 -> 1999-05 |  | W5W | P21/5W | H1 | H1 |  | PY21W | PY21W | W5W | H1 | P21/5W | P21W | P21W | W5W | W5W | C10W |  |  |  | C5W |  |  | C5W
FIA0720BC | FIAT | BRAVA | BRAVA | BER5P | 1.6 16v Pack Clim | E1581 103ch (76kw) 7cv M5 | 1998-09 -> 1998-10 |  | W5W | P21/5W | H1 | H1 |  | PY21W | PY21W | W5W | H1 | P21/5W | P21W | P21W | W5W | W5W | C10W |  |  |  | C5W |  |  | C5W
FIA0720BD | FIAT | BRAVA | BRAVA | BER5P | 1.6 16v Pack Clim So | E1581 103ch (76kw) 9cv M5 | 1998-09 -> 1999-05 |  | W5W | P21/5W | H1 | H1 |  | PY21W | PY21W | W5W | H1 | P21/5W | P21W | P21W | W5W | W5W | C10W |  |  |  | C5W |  |  | C5W
FIA0720BE | FIAT | BRAVA | BRAVA | BER5P | 1.6 16v Clim GPL Soc | E1581 103ch (76kw) 9cv M5 | 1998-09 -> 1999-05 |  | W5W | P21/5W | H1 | H1 |  | PY21W | PY21W | W5W | H1 | P21/5W | P21W | P21W | W5W | W5W | C10W |  |  |  | C5W |  |  | C5W
FIA0720AD | FIAT | BRAVA | BRAVA | BER5P | 1.6 16v ELX | E1581 103ch (76kw) 7cv M5 | 1995-09 -> 1998-10 |  | W5W | P21/5W | H1 | H1 |  | PY21W | PY21W | W5W | H1 | P21/5W | P21W | P21W | W5W | W5W | C10W |  |  |  | C5W |  |  | C5W
FIA0720AG | FIAT | BRAVA | BRAVA | BER5P | 1.6 16v ELX Auto 7CV | E1581 103ch (76kw) 7cv A4 | 1996-10 -> 1998-09 |  | W5W | P21/5W | H1 | H1 |  | PY21W | PY21W | W5W | H1 | P21/5W | P21W | P21W | W5W | W5W | C10W |  |  |  | C5W |  |  | C5W
FIA0720BF | FIAT | BRAVA | BRAVA | BER5P | 1.6 16v ELX Auto 8CV | E1581 103ch (76kw) 8cv A4 | 1998-09 -> 1998-10 |  | W5W | P21/5W | H1 | H1 |  | PY21W | PY21W | W5W | H1 | P21/5W | P21W | P21W | W5W | W5W | C10W |  |  |  | C5W |  |  | C5W
FIA0720AQ | FIAT | BRAVA | BRAVA | BER5P | 1.6 16v ELX Soc Auto | E1581 103ch (76kw) 9cv A4 | 1996-10 -> 1999-05 |  | W5W | P21/5W | H1 | H1 |  | PY21W | PY21W | W5W | H1 | P21/5W | P21W | P21W | W5W | W5W | C10W |  |  |  | C5W |  |  | C5W
FIA0720BI | FIAT | BRAVA | BRAVA | BER5P | 1.6 16v ELX GPL | E1581 103ch (76kw) 7cv M5 | 1998-09 -> 1998-10 |  | W5W | P21/5W | H1 | H1 |  | PY21W | PY21W | W5W | H1 | P21/5W | P21W | P21W | W5W | W5W | C10W |  |  |  | C5W |  |  | C5W
FIA0720BJ | FIAT | BRAVA | BRAVA | BER5P | 1.6 16v ELX GPL Auto | E1581 103ch (76kw) 8cv M5 | 1998-09 -> |  | W5W | P21/5W | H1 | H1 |  | PY21W | PY21W | W5W | H1 | P21/5W | P21W | P21W | W5W | W5W | C10W |  |  |  | C5W |  |  | C5W
FIA0720AV | FIAT | BRAVA | BRAVA | BER5P | 1.6 16v ELX So GPL A | E1581 97ch (71kw) 9cv A4 | 1998-04 -> 1999-05 |  | W5W | P21/5W | H1 | H1 |  | PY21W | PY21W | W5W | H1 | P21/5W | P21W | P21W | W5W | W5W | C10W |  |  |  | C5W |  |  | C5W
FIA0720BR | FIAT | BRAVA | BRAVA | BER5P | 100 16v SX | E1581 103ch (76kw) 7cv M5 | 1998-10 -> |  | W5W | P21/5W | H1 | H1 |  | PY21W | PY21W | W5W | H1 | P21/5W | P21W | P21W | W5W | W5W | C10W |  |  |  | C5W |  |  | C5W
FIA0720BS | FIAT | BRAVA | BRAVA | BER5P | 100 16v SX Societe | E1581 103ch (76kw) 9cv M5 | 1998-10 -> |  | W5W | P21/5W | H1 | H1 |  | PY21W | PY21W | W5W | H1 | P21/5W | P21W | P21W | W5W | W5W | C10W |  |  |  | C5W |  |  | C5W
FIA0720CJ | FIAT | BRAVA | BRAVA | BER5P | 100 16v Estivale | E1581 103ch (76kw) 7cv M5 | 2000-03 -> |  | W5W | P21/5W | H1 | H1 |  | PY21W | PY21W | W5W | H1 | P21/5W | P21W | P21W | W5W | W5W | C10W |  |  |  | C5W |  |  | C5W
FIA0720CB | FIAT | BRAVA | BRAVA | BER5P | 100 16v SX GPL Liqui | E1581 103ch (76kw) 7cv M5 | 1999-03 -> |  | W5W | P21/5W | H1 | H1 |  | PY21W | PY21W | W5W | H1 | P21/5W | P21W | P21W | W5W | W5W | C10W |  |  |  | C5W |  |  | C5W
FIA0720CC | FIAT | BRAVA | BRAVA | BER5P | 100 16v SX GPL Liq S | E1581 103ch (76kw) 7cv M5 | 1999-03 -> 2000-02 |  | W5W | P21/5W | H1 | H1 |  | PY21W | PY21W | W5W | H1 | P21/5W | P21W | P21W | W5W | W5W | C10W |  |  |  | C5W |  |  | C5W
FIA0720BT | FIAT | BRAVA | BRAVA | BER5P | 100 16v ELX | E1581 103ch (76kw) 7cv M5 | 1998-10 -> |  | W5W | P21/5W | H1 | H1 |  | PY21W | PY21W | W5W | H1 | P21/5W | P21W | P21W | W5W | W5W | C10W |  |  |  | C5W |  |  | C5W
FIA0720BU | FIAT | BRAVA | BRAVA | BER5P | 100 16v ELX Auto | E1581 103ch (76kw) 8cv A4 | 1998-10 -> |  | W5W | P21/5W | H1 | H1 |  | PY21W | PY21W | W5W | H1 | P21/5W | P21W | P21W | W5W | W5W | C10W |  |  |  | C5W |  |  | C5W
FIA0720BV | FIAT | BRAVA | BRAVA | BER5P | 100 16v ELX Auto Soc | E1581 103ch (76kw) 9cv A4 | 1998-10 -> |  | W5W | P21/5W | H1 | H1 |  | PY21W | PY21W | W5W | H1 | P21/5W | P21W | P21W | W5W | W5W | C10W |  |  |  | C5W |  |  | C5W
FIA0720CD | FIAT | BRAVA | BRAVA | BER5P | 100 16v ELX GPL Liq | E1581 103ch (76kw) 7cv M5 | 1999-03 -> |  | W5W | P21/5W | H1 | H1 |  | PY21W | PY21W | W5W | H1 | P21/5W | P21W | P21W | W5W | W5W | C10W |  |  |  | C5W |  |  | C5W
FIA0720CE | FIAT | BRAVA | BRAVA | BER5P | 100 16v ELX GPL L Au | E1581 103ch (76kw) 8cv A4 | 1999-03 -> |  | W5W | P21/5W | H1 | H1 |  | PY21W | PY21W | W5W | H1 | P21/5W | P21W | P21W | W5W | W5W | C10W |  |  |  | C5W |  |  | C5W
FIA0720CF | FIAT | BRAVA | BRAVA | BER5P | 100 16 ELX GPL L A S | E1581 103ch (76kw) 8cv A4 | 1999-03 -> 2000-02 |  | W5W | P21/5W | H1 | H1 |  | PY21W | PY21W | W5W | H1 | P21/5W | P21W | P21W | W5W | W5W | C10W |  |  |  | C5W |  |  | C5W
FIA0720AL | FIAT | BRAVA | BRAVA | BER5P | 1.8 16v ELX 9CV | E1747 113ch (83kw) 9cv M5 | 1996-10 -> 1998-09 |  | W5W | P21/5W | H1 | H1 |  | PY21W | PY21W | W5W | H1 | P21/5W | P21W | P21W | W5W | W5W | C10W |  |  |  | C5W |  |  | C5W
FIA0720BG | FIAT | BRAVA | BRAVA | BER5P | 1.8 16v ELX 8CV | E1747 113ch (83kw) 8cv M5 | 1998-09 -> 1998-10 |  | W5W | P21/5W | H1 | H1 |  | PY21W | PY21W | W5W | H1 | P21/5W | P21W | P21W | W5W | W5W | C10W |  |  |  | C5W |  |  | C5W
FIA0720AM | FIAT | BRAVA | BRAVA | BER5P | 1.8 16v ELX Boite L | E1747 113ch (83kw) 7cv M5L | 1996-10 -> 1998-09 |  | W5W | P21/5W | H1 | H1 |  | PY21W | PY21W | W5W | H1 | P21/5W | P21W | P21W | W5W | W5W | C10W |  |  |  | C5W |  |  | C5W
FIA0720AR | FIAT | BRAVA | BRAVA | BER5P | 1.8 16v ELX Societe | E1747 113ch (83kw) 10cv M5 | 1996-10 -> 1999-05 |  | W5W | P21/5W | H1 | H1 |  | PY21W | PY21W | W5W | H1 | P21/5W | P21W | P21W | W5W | W5W | C10W |  |  |  | C5W |  |  | C5W
FIA0720BK | FIAT | BRAVA | BRAVA | BER5P | 1.8 16v ELX GPL | E1747 113ch (83kw) 8cv M5 | 1998-09 -> 1998-10 |  | W5W | P21/5W | H1 | H1 |  | PY21W | PY21W | W5W | H1 | P21/5W | P21W | P21W | W5W | W5W | C10W |  |  |  | C5W |  |  | C5W
FIA0720AW | FIAT | BRAVA | BRAVA | BER5P | 1.8 16v ELX Soc GPL | E1747 113ch (83kw) 10cv M5 | 1998-04 -> 1999-05 |  | W5W | P21/5W | H1 | H1 |  | PY21W | PY21W | W5W | H1 | P21/5W | P21W | P21W | W5W | W5W | C10W |  |  |  | C5W |  |  | C5W
FIA0720BW | FIAT | BRAVA | BRAVA | BER5P | 115 16v ELX | E1747 113ch (83kw) 8cv M5 | 1998-10 -> |  | W5W | P21/5W | H1 | H1 |  | PY21W | PY21W | W5W | H1 | P21/5W | P21W | P21W | W5W | W5W | C10W |  |  |  | C5W |  |  | C5W
FIA0720AE | FIAT | BRAVA | BRAVA | BER5P | 1.9 D S | D1929 65ch (48kw) 7cv M5 | 1995-09 -> 1996-12 |  | W5W | P21/5W | H1 | H1 |  | PY21W | PY21W | W5W | H1 | P21/5W | P21W | P21W | W5W | W5W | C10W |  |  |  | C5W |  |  | C5W
FIA0720AF | FIAT | BRAVA | BRAVA | BER5P | 1.9 D SX | D1929 65ch (48kw) 7cv M5 | 1995-09 -> 1996-12 |  | W5W | P21/5W | H1 | H1 |  | PY21W | PY21W | W5W | H1 | P21/5W | P21W | P21W | W5W | W5W | C10W |  |  |  | C5W |  |  | C5W
FIA0720AH | FIAT | BRAVA | BRAVA | BER5P | TD 75 S 6CV | D1910 75ch (55kw) 6cv M5 | 1996-10 -> 1998-09 |  | W5W | P21/5W | H1 | H1 |  | PY21W | PY21W | W5W | H1 | P21/5W | P21W | P21W | W5W | W5W | C10W |  |  |  | C5W |  |  | C5W
FIA0720BL | FIAT | BRAVA | BRAVA | BER5P | TD 75 S 5CV | D1910 75ch (55kw) 5cv M5 | 1998-09 -> 1998-10 |  | W5W | P21/5W | H1 | H1 |  | PY21W | PY21W | W5W | H1 | P21/5W | P21W | P21W | W5W | W5W | C10W |  |  |  | C5W |  |  | C5W
FIA0720AI | FIAT | BRAVA | BRAVA | BER5P | TD 75 SX 6CV | D1910 75ch (55kw) 6cv M5 | 1996-10 -> 1998-09 |  | W5W | P21/5W | H1 | H1 |  | PY21W | PY21W | W5W | H1 | P21/5W | P21W | P21W | W5W | W5W | C10W |  |  |  | C5W |  |  | C5W
FIA0720BM | FIAT | BRAVA | BRAVA | BER5P | TD 75 SX 5CV >10.98 | D1910 75ch (55kw) 5cv M5 | 1998-09 -> 1998-10 |  | W5W | P21/5W | H1 | H1 |  | PY21W | PY21W | W5W | H1 | P21/5W | P21W | P21W | W5W | W5W | C10W |  |  |  | C5W |  |  | C5W
FIA0720BX | FIAT | BRAVA | BRAVA | BER5P | TD 75 SX 10.98> | D1910 75ch (55kw) 5cv M5 | 1998-10 -> |  | W5W | P21/5W | H1 | H1 |  | PY21W | PY21W | W5W | H1 | P21/5W | P21W | P21W | W5W | W5W | C10W |  |  |  | C5W |  |  | C5W
FIA0720AS | FIAT | BRAVA | BRAVA | BER5P | TD 75 SX Societe | D1910 75ch (55kw) 8cv M5 | 1996-10 -> |  | W5W | P21/5W | H1 | H1 |  | PY21W | PY21W | W5W | H1 | P21/5W | P21W | P21W | W5W | W5W | C10W |  |  |  | C5W |  |  | C5W
FIA0720AJ | FIAT | BRAVA | BRAVA | BER5P | TD 100 SX 5CV | D1910 101ch (74kw) 5cv M5 | 1996-10 -> 1998-09 |  | W5W | P21/5W | H1 | H1 |  | PY21W | PY21W | W5W | H1 | P21/5W | P21W | P21W | W5W | W5W | C10W |  |  |  | C5W |  |  | C5W
FIA0720BN | FIAT | BRAVA | BRAVA | BER5P | TD 100 SX 7CV >10.98 | D1910 101ch (74kw) 7cv M5 | 1998-09 -> 1998-10 |  | W5W | P21/5W | H1 | H1 |  | PY21W | PY21W | W5W | H1 | P21/5W | P21W | P21W | W5W | W5W | C10W |  |  |  | C5W |  |  | C5W
FIA0720BY | FIAT | BRAVA | BRAVA | BER5P | TD 100 SX 10.98>6.99 | D1910 101ch (74kw) 7cv M5 | 1998-10 -> 1999-06 |  | W5W | P21/5W | H1 | H1 |  | PY21W | PY21W | W5W | H1 | P21/5W | P21W | P21W | W5W | W5W | C10W |  |  |  | C5W |  |  | C5W
FIA0720AT | FIAT | BRAVA | BRAVA | BER5P | TD 100 SX Societe | D1910 101ch (74kw) 8cv M5 | 1996-10 -> 2000-02 |  | W5W | P21/5W | H1 | H1 |  | PY21W | PY21W | W5W | H1 | P21/5W | P21W | P21W | W5W | W5W | C10W |  |  |  | C5W |  |  | C5W
FIA0720AK | FIAT | BRAVA | BRAVA | BER5P | TD 100 ELX 5CV | D1910 101ch (74kw) 5cv M5 | 1996-10 -> 1998-09 |  | W5W | P21/5W | H1 | H1 |  | PY21W | PY21W | W5W | H1 | P21/5W | P21W | P21W | W5W | W5W | C10W |  |  |  | C5W |  |  | C5W
FIA0720BO | FIAT | BRAVA | BRAVA | BER5P | TD 100 ELX 7CV | D1910 101ch (74kw) 7cv M5 | 1998-09 -> 1998-10 |  | W5W | P21/5W | H1 | H1 |  | PY21W | PY21W | W5W | H1 | P21/5W | P21W | P21W | W5W | W5W | C10W |  |  |  | C5W |  |  | C5W
FIA0720CH | FIAT | BRAVA | BRAVA | BER5P | JTD 105 SX | D1910 105ch (77kw) 6cv M5 | 1999-07 -> |  | W5W | P21/5W | H1 | H1 |  | PY21W | PY21W | W5W | H1 | P21/5W | P21W | P21W | W5W | W5W | C10W |  |  |  | C5W |  |  | C5W
FIA0720CG | FIAT | BRAVA | BRAVA | BER5P | JTD 105 SX Societe | D1910 105ch (77kw) 8cv M5 | 1999-05 -> |  | W5W | P21/5W | H1 | H1 |  | PY21W | PY21W | W5W | H1 | P21/5W | P21W | P21W | W5W | W5W | C10W |  |  |  | C5W |  |  | C5W
FIA0720CK | FIAT | BRAVA | BRAVA | BER5P | JTD 105 Estivale | D1910 105ch (77kw) 6cv M5 | 2000-03 -> |  | W5W | P21/5W | H1 | H1 |  | PY21W | PY21W | W5W | H1 | P21/5W | P21W | P21W | W5W | W5W | C10W |  |  |  | C5W |  |  | C5W
FIA0720BZ | FIAT | BRAVA | BRAVA | BER5P | JTD 105 ELX | D1910 105ch (77kw) 6cv M5 | 1998-10 -> |  | W5W | P21/5W | H1 | H1 |  | PY21W | PY21W | W5W | H1 | P21/5W | P21W | P21W | W5W | W5W | C10W |  |  |  | C5W |  |  | C5W
FIA0720CA | FIAT | BRAVA | BRAVA | BER5P | JTD 105 ELX Societe | D1910 105ch (77kw) 8cv M5 | 1998-10 -> |  | W5W | P21/5W | H1 | H1 |  | PY21W | PY21W | W5W | H1 | P21/5W | P21W | P21W | W5W | W5W | C10W |  |  |  | C5W |  |  | C5W
FIA0950AA | FIAT | STILO | STILO 3P | BER3P | 1.2 16v Active | E1242 80ch (59kw) 5cv M6 | 2001-10-> |  | H5W | W5W | H7 / D2R | H7 / D2R |  | PY21W | P21W | WY5W | H1 | P21W | P21W | P21W | W2,3W | W5W | C5W | C10W |  |  | C5W |  | C5W | W5W | C5W
FIA0950AB | FIAT | STILO | STILO 3P | BER3P | 1.6 16v Active | E1596 103ch (76kw) 7cv M5 | 2001-10-> |  | H5W | W5W | H7 / D2R | H7 / D2R |  | PY21W | P21W | WY5W | H1 | P21W | P21W | P21W | W2,3W | W5W | C5W | C10W |  |  | C5W |  | C5W | W5W | C5W
FIA0950AC | FIAT | STILO | STILO 3P | BER3P | 1.6 16v Dynamic | E1596 103ch (76kw) 7cv M5 | 2001-10-> |  | H5W | W5W | H7 / D2R | H7 / D2R |  | PY21W | P21W | WY5W | H1 | P21W | P21W | P21W | W2,3W | W5W | C5W | C10W |  |  | C5W |  | C5W | W5W | C5W
FIA0950AD | FIAT | STILO | STILO 3P | BER3P | 1.8 16v Dynamic | E1747 133ch (98kw) 8cv M5 | 2001-10-> |  | H5W | W5W | H7 / D2R | H7 / D2R |  | PY21W | P21W | WY5W | H1 | P21W | P21W | P21W | W2,3W | W5W | C5W | C10W |  |  | C5W |  | C5W | W5W | C5W
FIA0950AE | FIAT | STILO | STILO 3P | BER3P | 2.4 20v Abarth | E2446 170ch (125kw) 11cv S5 | 2001-10-> |  | H5W | W5W | H7 / D2R | H7 / D2R |  | PY21W | P21W | WY5W | H1 | P21W | P21W | P21W | W2,3W | W5W | C5W | C10W |  |  | C5W |  | C5W | W5W | C5W
FIA0950AF | FIAT | STILO | STILO 3P | BER3P | 1.9 JTD 80 Active | D1910 80ch (59kw) 5cv M5 | 2001-10-> |  | H5W | W5W | H7 / D2R | H7 / D2R |  | PY21W | P21W | WY5W | H1 | P21W | P21W | P21W | W2,3W | W5W | C5W | C10W |  |  | C5W |  | C5W | W5W | C5W
FIA0950AH | FIAT | STILO | STILO 3P | BER3P | 1.9 JTD 115 Active | D1910 116ch (85kw) 6cv M5 | 2001-10-> |  | H5W | W5W | H7 / D2R | H7 / D2R |  | PY21W | P21W | WY5W | H1 | P21W | P21W | P21W | W2,3W | W5W | C5W | C10W |  |  | C5W |  | C5W | W5W | C5W
FIA0950AI | FIAT | STILO | STILO 3P | BER3P | 1.9 JTD 115 Dynamic | D1910 116ch (85kw) 6cv M5 | 2001-10-> |  | H5W | W5W | H7 / D2R | H7 / D2R |  | PY21W | P21W | WY5W | H1 | P21W | P21W | P21W | W2,3W | W5W | C5W | C10W |  |  | C5W |  | C5W | W5W | C5W
FIA0960AA | FIAT | STILO | STILO 5P | BER5P | 1.2 16v Active | E1242 80ch (59kw) 5cv M6 | 2001-10-> |  | H5W | P21/5W | H7 / D2R | H7 / D2R |  | PY21W | P21W | WY5W | H1 | P21W | P21W | P21/5W | W2,3W | W5W | C5W | C10W |  |  | C5W |  | C5W | W5W | C5W
FIA0960AB | FIAT | STILO | STILO 5P | BER5P | 1.6 16v Active | E1596 103ch (76kw) 7cv M5 | 2001-10-> |  | H5W | P21/5W | H7 / D2R | H7 / D2R |  | PY21W | P21W | WY5W | H1 | P21W | P21W | P21/5W | W2,3W | W5W | C5W | C10W |  |  | C5W |  | C5W | W5W | C5W
FIA0960AC | FIAT | STILO | STILO 5P | BER5P | 1.6 16v Dynamic | E1596 103ch (76kw) 7cv M5 | 2001-10-> |  | H5W | P21/5W | H7 / D2R | H7 / D2R |  | PY21W | P21W | WY5W | H1 | P21W | P21W | P21/5W | W2,3W | W5W | C5W | C10W |  |  | C5W |  | C5W | W5W | C5W
FIA0960AD | FIAT | STILO | STILO 5P | BER5P | 1.8 16v Dynamic | E1747 133ch (98kw) 9cv M5 | 2001-10-> |  | H5W | P21/5W | H7 / D2R | H7 / D2R |  | PY21W | P21W | WY5W | H1 | P21W | P21W | P21/5W | W2,3W | W5W | C5W | C10W |  |  | C5W |  | C5W | W5W | C5W
FIA0960AE | FIAT | STILO | STILO 5P | BER5P | 2.4 20v Abarth | E2446 170ch (125kw) 11cv S5 | 2001-10-> |  | H5W | P21/5W | H7 / D2R | H7 / D2R |  | PY21W | P21W | WY5W | H1 | P21W | P21W | P21/5W | W2,3W | W5W | C5W | C10W |  |  | C5W |  | C5W | W5W | C5W
FIA0960AF | FIAT | STILO | STILO 5P | BER5P | 1.9 JTD 80 Active | D1910 80ch (59kw) 5cv M5 | 2001-10-> |  | H5W | P21/5W | H7 / D2R | H7 / D2R |  | PY21W | P21W | WY5W | H1 | P21W | P21W | P21/5W | W2,3W | W5W | C5W | C10W |  |  | C5W |  | C5W | W5W | C5W
FIA0960AH | FIAT | STILO | STILO 5P | BER5P | 1.9 JTD 115 Active | D1910 116ch (85kw) 7cv M5 | 2001-10-> |  | H5W | P21/5W | H7 / D2R | H7 / D2R |  | PY21W | P21W | WY5W | H1 | P21W | P21W | P21/5W | W2,3W | W5W | C5W | C10W |  |  | C5W |  | C5W | W5W | C5W
FIA0960AI | FIAT | STILO | STILO 5P | BER5P | 1.9 JTD 115 Dynamic | D1910 116ch (85kw) 7cv M5 | 2001-10-> |  | H5W | P21/5W | H7 / D2R | H7 / D2R |  | PY21W | P21W | WY5W | H1 | P21W | P21W | P21/5W | W2,3W | W5W | C5W | C10W |  |  | C5W |  | C5W | W5W | C5W
FIA0460AI | FIAT | TEMPRA | TEMPRA BK 4.93>12.96 | BRK5P | 1.6 ie S (92ch) | E1581 92ch (68kw) 7cv M5 | 1994-07 -> 1995-03 |  | W5W | P21/5W | H4 | H4 |  | P21W | P21W | W5W | H3 | P21/5W | P21W | P21W |  | W5W | C5W - W5W | C5W |  |  | C5W | W5W |  | C5W
FIA0460AL | FIAT | TEMPRA | TEMPRA BK 4.93>12.96 | BRK5P | 1.6 ie Quartz | E1581 92ch (68kw) 7cv M5 | 1995-03 -> 1995-10 |  | W5W | P21/5W | H4 | H4 |  | P21W | P21W | W5W | H3 | P21/5W | P21W | P21W |  | W5W | C5W - W5W | C5W |  |  | C5W | W5W |  | C5W
FIA0460AP | FIAT | TEMPRA | TEMPRA BK 4.93>12.96 | BRK5P | 1.6 ie Quartz Airbag | E1581 92ch (68kw) 7cv M5 | 1995-07 -> 1996-09 |  | W5W | P21/5W | H4 | H4 |  | P21W | P21W | W5W | H3 | P21/5W | P21W | P21W |  | W5W | C5W - W5W | C5W |  |  | C5W | W5W |  | C5W
FIA0460AQ | FIAT | TEMPRA | TEMPRA BK 4.93>12.96 | BRK5P | 1.6 ie Quartz Societ | E1581 92ch (68kw) 9cv M5 | 1995-07 -> 1996-09 |  | W5W | P21/5W | H4 | H4 |  | P21W | P21W | W5W | H3 | P21/5W | P21W | P21W |  | W5W | C5W - W5W | C5W |  |  | C5W | W5W |  | C5W
FIA0460AJ | FIAT | TEMPRA | TEMPRA BK 4.93>12.96 | BRK5P | 1.8 ie SX 01.95> | E1756 105ch (77kw) 7cv M5 | 1995-01 -> 1995-03 |  | W5W | P21/5W | H4 | H4 |  | P21W | P21W | W5W | H3 | P21/5W | P21W | P21W |  | W5W | C5W - W5W | C5W |  |  | C5W | W5W |  | C5W
FIA0460AR | FIAT | TEMPRA | TEMPRA BK 4.93>12.96 | BRK5P | 1.9 D S Airbag | D1929 65ch (48kw) 7cv M5 | 1995-07 -> 1996-09 |  | W5W | P21/5W | H4 | H4 |  | P21W | P21W | W5W | H3 | P21/5W | P21W | P21W |  | W5W | C5W - W5W | C5W |  |  | C5W | W5W |  | C5W
FIA0460AS | FIAT | TEMPRA | TEMPRA BK 4.93>12.96 | BRK5P | 1.9 D S Societe | D1929 65ch (48kw) 8cv M5 | 1995-07 -> 1996-09 |  | W5W | P21/5W | H4 | H4 |  | P21W | P21W | W5W | H3 | P21/5W | P21W | P21W |  | W5W | C5W - W5W | C5W |  |  | C5W | W5W |  | C5W
FIA0460AM | FIAT | TEMPRA | TEMPRA BK 4.93>12.96 | BRK5P | 1.9 TD Quartz | D1929 90ch (66kw) 6cv M5 | 1995-03 -> 1995-10 |  | W5W | P21/5W | H4 | H4 |  | P21W | P21W | W5W | H3 | P21/5W | P21W | P21W |  | W5W | C5W - W5W | C5W |  |  | C5W | W5W |  | C5W
FIA0460AT | FIAT | TEMPRA | TEMPRA BK 4.93>12.96 | BRK5P | 1.9 TD Quartz Airbag | D1929 90ch (66kw) 6cv M5 | 1995-07 -> 1996-12 |  | W5W | P21/5W | H4 | H4 |  | P21W | P21W | W5W | H3 | P21/5W | P21W | P21W |  | W5W | C5W - W5W | C5W |  |  | C5W | W5W |  | C5W
FIA0780AA | FIAT | MAREA | MAREA | BER4P | 1.6 SX | E1581 103ch (76kw) 7cv M5 | 1996-09 -> 1998-09 |  | W5W | P21/5W | H1 | H1 |  | PY21W | PY21W | W5W | H1 | P21W | P21W | P21/5W | W5W | C5W | C10W | C10W |  |  | C5W |  |  | C5W
FIA0780AN | FIAT | MAREA | MAREA | BER4P | 1.6 SX Clim | E1581 103ch (76kw) 7cv M5 | 1998-09 -> 1999-02 |  | W5W | P21/5W | H1 | H1 |  | PY21W | PY21W | W5W | H1 | P21W | P21W | P21/5W | W5W | C5W | C10W | C10W |  |  | C5W |  |  | C5W
FIA0780AS | FIAT | MAREA | MAREA | BER4P | 1.6 SX Clim GPL | E1581 103ch (76kw) 7cv M5 | 1998-09 -> 1999-02 |  | W5W | P21/5W | H1 | H1 |  | PY21W | PY21W | W5W | H1 | P21W | P21W | P21/5W | W5W | C5W | C10W | C10W |  |  | C5W |  |  | C5W
FIA0780AB | FIAT | MAREA | MAREA | BER4P | 1.6 ELX | E1581 103ch (76kw) 7cv M5 | 1996-09 -> 1999-02 |  | W5W | P21/5W | H1 | H1 |  | PY21W | PY21W | W5W | H1 | P21W | P21W | P21/5W | W5W | C5W | C10W | C10W |  |  | C5W |  |  | C5W
FIA0780AT | FIAT | MAREA | MAREA | BER4P | 1.6 ELX Clim | E1581 103ch (76kw) 7cv M5 | 1998-09 -> 1999-02 |  | W5W | P21/5W | H1 | H1 |  | PY21W | PY21W | W5W | H1 | P21W | P21W | P21/5W | W5W | C5W | C10W | C10W |  |  | C5W |  |  | C5W
FIA0780AC | FIAT | MAREA | MAREA | BER4P | 1.6 ELX Auto 7CV | E1581 103ch (76kw) 7cv A4 | 1996-09 -> 1998-09 |  | W5W | P21/5W | H1 | H1 |  | PY21W | PY21W | W5W | H1 | P21W | P21W | P21/5W | W5W | C5W | C10W | C10W |  |  | C5W |  |  | C5W
FIA0780AO | FIAT | MAREA | MAREA | BER4P | 1.6 ELX Auto 8CV | E1581 103ch (76kw) 8cv A4 | 1998-09 -> 1999-02 |  | W5W | P21/5W | H1 | H1 |  | PY21W | PY21W | W5W | H1 | P21W | P21W | P21/5W | W5W | C5W | C10W | C10W |  |  | C5W |  |  | C5W
FIA0780AU | FIAT | MAREA | MAREA | BER4P | 1.6 ELX Auto GPL | E1581 103ch (76kw) 8cv A4 | 1998-09 -> 1999-02 |  | W5W | P21/5W | H1 | H1 |  | PY21W | PY21W | W5W | H1 | P21W | P21W | P21/5W | W5W | C5W | C10W | C10W |  |  | C5W |  |  | C5W
FIA0780BB | FIAT | MAREA | MAREA | BER4P | 100 16v SX | E1581 103ch (76kw) 7cv M5 | 1999-03 -> |  | W5W | P21/5W | H1 | H1 |  | PY21W | PY21W | W5W | H1 | P21W | P21W | P21/5W | W5W | C5W | C10W | C10W |  |  | C5W |  |  | C5W
FIA0780BM | FIAT | MAREA | MAREA | BER4P | 100 16v SX GPL Liq | E1581 103ch (76kw) 7cv M5 | 1999-03 -> |  | W5W | P21/5W | H1 | H1 |  | PY21W | PY21W | W5W | H1 | P21W | P21W | P21/5W | W5W | C5W | C10W | C10W |  |  | C5W |  |  | C5W
FIA0780BC | FIAT | MAREA | MAREA | BER4P | 100 16v ELX | E1581 103ch (76kw) 7cv M5 | 1999-03 -> |  | W5W | P21/5W | H1 | H1 |  | PY21W | PY21W | W5W | H1 | P21W | P21W | P21/5W | W5W | C5W | C10W | C10W |  |  | C5W |  |  | C5W
FIA0780BD | FIAT | MAREA | MAREA | BER4P | 100 16v ELX Auto | E1581 103ch (76kw) 7cv A4 | 1999-03 -> |  | W5W | P21/5W | H1 | H1 |  | PY21W | PY21W | W5W | H1 | P21W | P21W | P21/5W | W5W | C5W | C10W | C10W |  |  | C5W |  |  | C5W
FIA0780BN | FIAT | MAREA | MAREA | BER4P | 100 16v ELX GPL Liq | E1581 103ch (76kw) 7cv M5 | 1999-03 -> |  | W5W | P21/5W | H1 | H1 |  | PY21W | PY21W | W5W | H1 | P21W | P21W | P21/5W | W5W | C5W | C10W | C10W |  |  | C5W |  |  | C5W
FIA0780BO | FIAT | MAREA | MAREA | BER4P | 100 16v ELX GPL L A | E1581 103ch (76kw) 8cv A4 | 1999-03 -> |  | W5W | P21/5W | H1 | H1 |  | PY21W | PY21W | W5W | H1 | P21W | P21W | P21/5W | W5W | C5W | C10W | C10W |  |  | C5W |  |  | C5W
FIA0780AD | FIAT | MAREA | MAREA | BER4P | 1.8 ELX 9CV | E1747 113ch (83kw) 9cv M5 | 1996-09 -> 1998-09 |  | W5W | P21/5W | H1 | H1 |  | PY21W | PY21W | W5W | H1 | P21W | P21W | P21/5W | W5W | C5W | C10W | C10W |  |  | C5W |  |  | C5W
FIA0780AP | FIAT | MAREA | MAREA | BER4P | 1.8 ELX 8CV | E1747 113ch (83kw) 8cv M5 | 1998-09 -> 1999-02 |  | W5W | P21/5W | H1 | H1 |  | PY21W | PY21W | W5W | H1 | P21W | P21W | P21/5W | W5W | C5W | C10W | C10W |  |  | C5W |  |  | C5W
FIA0780AE | FIAT | MAREA | MAREA | BER4P | 1.8 ELX Boite Longue | E1747 113ch (83kw) 7cv M5L | 1996-09 -> 1998-09 |  | W5W | P21/5W | H1 | H1 |  | PY21W | PY21W | W5W | H1 | P21W | P21W | P21/5W | W5W | C5W | C10W | C10W |  |  | C5W |  |  | C5W
FIA0780AV | FIAT | MAREA | MAREA | BER4P | 1.8 ELX GPL | E1747 113ch (83kw) 8cv M5 | 1998-09 -> 1999-02 |  | W5W | P21/5W | H1 | H1 |  | PY21W | PY21W | W5W | H1 | P21W | P21W | P21/5W | W5W | C5W | C10W | C10W |  |  | C5W |  |  | C5W
FIA0780AF | FIAT | MAREA | MAREA | BER4P | 1.8 HLX 9CV | E1747 113ch (83kw) 9cv M5 | 1996-09 -> 1998-09 |  | W5W | P21/5W | H1 | H1 |  | PY21W | PY21W | W5W | H1 | P21W | P21W | P21/5W | W5W | C5W | C10W | C10W |  |  | C5W |  |  | C5W
FIA0780AQ | FIAT | MAREA | MAREA | BER4P | 1.8 HLX 8CV | E1747 113ch (83kw) 8cv M5 | 1998-09 -> 1999-02 |  | W5W | P21/5W | H1 | H1 |  | PY21W | PY21W | W5W | H1 | P21W | P21W | P21/5W | W5W | C5W | C10W | C10W |  |  | C5W |  |  | C5W
FIA0780AG | FIAT | MAREA | MAREA | BER4P | 1.8 HLX Boite Longue | E1747 113ch (83kw) 7cv M5L | 1996-09 -> 1998-09 |  | W5W | P21/5W | H1 | H1 |  | PY21W | PY21W | W5W | H1 | P21W | P21W | P21/5W | W5W | C5W | C10W | C10W |  |  | C5W |  |  | C5W
FIA0780AW | FIAT | MAREA | MAREA | BER4P | 1.8 HLX GPL | E1747 113ch (83kw) 8cv M5 | 1998-09 -> 1999-02 |  | W5W | P21/5W | H1 | H1 |  | PY21W | PY21W | W5W | H1 | P21W | P21W | P21/5W | W5W | C5W | C10W | C10W |  |  | C5W |  |  | C5W
FIA0780BE | FIAT | MAREA | MAREA | BER4P | 115 16v ELX | E1747 113ch (83kw) 8cv M5 | 1999-03 -> |  | W5W | P21/5W | H1 | H1 |  | PY21W | PY21W | W5W | H1 | P21W | P21W | P21/5W | W5W | C5W | C10W | C10W |  |  | C5W |  |  | C5W
FIA0780BF | FIAT | MAREA | MAREA | BER4P | 115 16v HLX | E1747 113ch (83kw) 8cv M5 | 1999-03 -> |  | W5W | P21/5W | H1 | H1 |  | PY21W | PY21W | W5W | H1 | P21W | P21W | P21/5W | W5W | C5W | C10W | C10W |  |  | C5W |  |  | C5W
FIA0780AH | FIAT | MAREA | MAREA | BER4P | 2.0 HLX 11CV | E1998 147ch (108kw) 11cv M5 | 1996-09 -> 1998-09 |  | W5W | P21/5W | H1 | H1 |  | PY21W | PY21W | W5W | H1 | P21W | P21W | P21/5W | W5W | C5W | C10W | C10W |  |  | C5W |  |  | C5W
FIA0780AR | FIAT | MAREA | MAREA | BER4P | 2.0 HLX 10CV | E1998 147ch (108kw) 10cv M5 | 1998-09 -> 1999-02 |  | W5W | P21/5W | H1 | H1 |  | PY21W | PY21W | W5W | H1 | P21W | P21W | P21/5W | W5W | C5W | C10W | C10W |  |  | C5W |  |  | C5W
FIA0780BG | FIAT | MAREA | MAREA | BER4P | 155 20v HLX | E1998 155ch (114kw) 10cv M5 | 1999-03 -> |  | W5W | P21/5W | H1 | H1 |  | PY21W | PY21W | W5W | H1 | P21W | P21W | P21/5W | W5W | C5W | C10W | C10W |  |  | C5W |  |  | C5W
FIA0780AI | FIAT | MAREA | MAREA | BER4P | TD 75 SX>09.98 | D1910 75ch (55kw) 6cv M5 | 1996-09 -> 1998-09 |  | W5W | P21/5W | H1 | H1 |  | PY21W | PY21W | W5W | H1 | P21W | P21W | P21/5W | W5W | C5W | C10W | C10W |  |  | C5W |  |  | C5W
FIA0780AX | FIAT | MAREA | MAREA | BER4P | TD 75 SX Clim | D1910 75ch (55kw) 5cv M5 | 1998-09 -> 1999-02 |  | W5W | P21/5W | H1 | H1 |  | PY21W | PY21W | W5W | H1 | P21W | P21W | P21/5W | W5W | C5W | C10W | C10W |  |  | C5W |  |  | C5W
FIA0780BH | FIAT | MAREA | MAREA | BER4P | TD 75 SX 03.99> | D1910 75ch (55kw) 5cv M5 | 1999-03 -> |  | W5W | P21/5W | H1 | H1 |  | PY21W | PY21W | W5W | H1 | P21W | P21W | P21/5W | W5W | C5W | C10W | C10W |  |  | C5W |  |  | C5W
FIA0780AJ | FIAT | MAREA | MAREA | BER4P | TD 100 SX | D1910 101ch (74kw) 6cv M5 | 1996-09 -> 1998-09 |  | W5W | P21/5W | H1 | H1 |  | PY21W | PY21W | W5W | H1 | P21W | P21W | P21/5W | W5W | C5W | C10W | C10W |  |  | C5W |  |  | C5W
FIA0780AY | FIAT | MAREA | MAREA | BER4P | TD 100 SX Clim | D1910 101ch (74kw) 6cv M5 | 1998-09 -> 1999-02 |  | W5W | P21/5W | H1 | H1 |  | PY21W | PY21W | W5W | H1 | P21W | P21W | P21/5W | W5W | C5W | C10W | C10W |  |  | C5W |  |  | C5W
FIA0780AK | FIAT | MAREA | MAREA | BER4P | TD 100 ELX | D1910 101ch (74kw) 6cv M5 | 1996-09 -> 1999-02 |  | W5W | P21/5W | H1 | H1 |  | PY21W | PY21W | W5W | H1 | P21W | P21W | P21/5W | W5W | C5W | C10W | C10W |  |  | C5W |  |  | C5W
FIA0780BI | FIAT | MAREA | MAREA | BER4P | JTD 105 SX | D1910 105ch (77kw) 6cv M5 | 1999-03 -> |  | W5W | P21/5W | H1 | H1 |  | PY21W | PY21W | W5W | H1 | P21W | P21W | P21/5W | W5W | C5W | C10W | C10W |  |  | C5W |  |  | C5W
FIA0780BJ | FIAT | MAREA | MAREA | BER4P | JTD 105 ELX | D1910 105ch (77kw) 6cv M5 | 1999-03 -> |  | W5W | P21/5W | H1 | H1 |  | PY21W | PY21W | W5W | H1 | P21W | P21W | P21/5W | W5W | C5W | C10W | C10W |  |  | C5W |  |  | C5W
FIA0780AL | FIAT | MAREA | MAREA | BER4P | TD 125 ELX 7CV | D2387 124ch (91kw) 7cv M5 | 1996-09 -> 1998-09 |  | W5W | P21/5W | H1 | H1 |  | PY21W | PY21W | W5W | H1 | P21W | P21W | P21/5W | W5W | C5W | C10W | C10W |  |  | C5W |  |  | C5W
FIA0780AZ | FIAT | MAREA | MAREA | BER4P | TD 125 ELX 8CV | D2387 124ch (91kw) 8cv M5 | 1998-09 -> 1999-02 |  | W5W | P21/5W | H1 | H1 |  | PY21W | PY21W | W5W | H1 | P21W | P21W | P21/5W | W5W | C5W | C10W | C10W |  |  | C5W |  |  | C5W
FIA0780AM | FIAT | MAREA | MAREA | BER4P | TD 125 HLX 7CV | D2387 124ch (91kw) 7cv M5 | 1996-09 -> 1998-09 |  | W5W | P21/5W | H1 | H1 |  | PY21W | PY21W | W5W | H1 | P21W | P21W | P21/5W | W5W | C5W | C10W | C10W |  |  | C5W |  |  | C5W
FIA0780BA | FIAT | MAREA | MAREA | BER4P | TD 125 HLX 8CV | D2387 124ch (91kw) 8cv M5 | 1998-09 -> 1999-02 |  | W5W | P21/5W | H1 | H1 |  | PY21W | PY21W | W5W | H1 | P21W | P21W | P21/5W | W5W | C5W | C10W | C10W |  |  | C5W |  |  | C5W
FIA0780BK | FIAT | MAREA | MAREA | BER4P | JTD 130 ELX | D2387 131ch (96kw) 8cv M5 | 1999-03 -> |  | W5W | P21/5W | H1 | H1 |  | PY21W | PY21W | W5W | H1 | P21W | P21W | P21/5W | W5W | C5W | C10W | C10W |  |  | C5W |  |  | C5W
FIA0780BL | FIAT | MAREA | MAREA | BER4P | JTD 130 HLX | D2387 131ch (96kw) 8cv M5 | 1999-03 -> |  | W5W | P21/5W | H1 | H1 |  | PY21W | PY21W | W5W | H1 | P21W | P21W | P21/5W | W5W | C5W | C10W | C10W |  |  | C5W |  |  | C5W
FIA0790AA | FIAT | MAREA | MAREA WEEKEND | BRK5P | 1.6 SX | E1581 103ch (76kw) 7cv M5 | 1996-09 -> 1998-09 |  | W5W | P21/5W | H1 | H1 |  | PY21W | PY21W | W5W | H1 | P21W | P21W | P21/5W | W5W | C5W | C10W | C10W |  |  | C5W |  |  | C5W
FIA0790AN | FIAT | MAREA | MAREA WEEKEND | BRK5P | 1.6 SX Societe | E1581 103ch (76kw) 9cv M5 | 1996-10 -> 1999-01 |  | W5W | P21/5W | H1 | H1 |  | PY21W | PY21W | W5W | H1 | P21W | P21W | P21/5W | W5W | C5W | C10W | C10W |  |  | C5W |  |  | C5W
FIA0790AV | FIAT | MAREA | MAREA WEEKEND | BRK5P | 1.6 SX Societe GPL | E1581 97ch (71kw) 9cv M5 | 1998-04 -> 1999-02 |  | W5W | P21/5W | H1 | H1 |  | PY21W | PY21W | W5W | H1 | P21W | P21W | P21/5W | W5W | C5W | C10W | C10W |  |  | C5W |  |  | C5W
FIA0790AY | FIAT | MAREA | MAREA WEEKEND | BRK5P | 1.6 SX Clim | E1581 103ch (76kw) 7cv M5 | 1998-09 -> 1999-02 |  | W5W | P21/5W | H1 | H1 |  | PY21W | PY21W | W5W | H1 | P21W | P21W | P21/5W | W5W | C5W | C10W | C10W |  |  | C5W |  |  | C5W
FIA0790AZ | FIAT | MAREA | MAREA WEEKEND | BRK5P | 1.6 SX Clim Societe | E1581 103ch (76kw) 9cv M5 | 1998-09 -> |  | W5W | P21/5W | H1 | H1 |  | PY21W | PY21W | W5W | H1 | P21W | P21W | P21/5W | W5W | C5W | C10W | C10W |  |  | C5W |  |  | C5W
FIA0790BE | FIAT | MAREA | MAREA WEEKEND | BRK5P | 1.6 SX Clim GPL | E1581 103ch (76kw) 7cv M5 | 1998-09 -> 1999-02 |  | W5W | P21/5W | H1 | H1 |  | PY21W | PY21W | W5W | H1 | P21W | P21W | P21/5W | W5W | C5W | C10W | C10W |  |  | C5W |  |  | C5W
FIA0790AB | FIAT | MAREA | MAREA WEEKEND | BRK5P | 1.6 ELX | E1581 103ch (76kw) 7cv M5 | 1996-09 -> 1999-02 |  | W5W | P21/5W | H1 | H1 |  | PY21W | PY21W | W5W | H1 | P21W | P21W | P21/5W | W5W | C5W | C10W | C10W |  |  | C5W |  |  | C5W
FIA0790AC | FIAT | MAREA | MAREA WEEKEND | BRK5P | 1.6 ELX Auto 7CV | E1581 103ch (76kw) 7cv A4 | 1996-09 -> 1998-09 |  | W5W | P21/5W | H1 | H1 |  | PY21W | PY21W | W5W | H1 | P21W | P21W | P21/5W | W5W | C5W | C10W | C10W |  |  | C5W |  |  | C5W
FIA0790BA | FIAT | MAREA | MAREA WEEKEND | BRK5P | 1.6 ELX Auto 8CV | E1581 103ch (76kw) 8cv A4 | 1998-09 -> 1999-02 |  | W5W | P21/5W | H1 | H1 |  | PY21W | PY21W | W5W | H1 | P21W | P21W | P21/5W | W5W | C5W | C10W | C10W |  |  | C5W |  |  | C5W
FIA0790AO | FIAT | MAREA | MAREA WEEKEND | BRK5P | 1.6 ELX Societe | E1581 103ch (76kw) 9cv M5 | 1996-10 -> 1999-02 |  | W5W | P21/5W | H1 | H1 |  | PY21W | PY21W | W5W | H1 | P21W | P21W | P21/5W | W5W | C5W | C10W | C10W |  |  | C5W |  |  | C5W
FIA0790BF | FIAT | MAREA | MAREA WEEKEND | BRK5P | 1.6 16v ELX GPL | E1581 103ch (76kw) 7cv M5 | 1998-09 -> 1999-02 |  | W5W | P21/5W | H1 | H1 |  | PY21W | PY21W | W5W | H1 | P21W | P21W | P21/5W | W5W | C5W | C10W | C10W |  |  | C5W |  |  | C5W
FIA0790BG | FIAT | MAREA | MAREA WEEKEND | BRK5P | 1.6 16v ELX GPL Auto | E1581 103ch (76kw) 8cv M5 | 1998-09 -> 1999-02 |  | W5W | P21/5W | H1 | H1 |  | PY21W | PY21W | W5W | H1 | P21W | P21W | P21/5W | W5W | C5W | C10W | C10W |  |  | C5W |  |  | C5W
FIA0790AW | FIAT | MAREA | MAREA WEEKEND | BRK5P | 1.6 ELX Societe GPL | E1581 97ch (71kw) 9cv M5 | 1998-04 -> 1999-02 |  | W5W | P21/5W | H1 | H1 |  | PY21W | PY21W | W5W | H1 | P21W | P21W | P21/5W | W5W | C5W | C10W | C10W |  |  | C5W |  |  | C5W
FIA0790AP | FIAT | MAREA | MAREA WEEKEND | BRK5P | 1.6 ELX Societe Auto | E1581 103ch (76kw) 9cv A4 | 1996-10 -> 1999-02 |  | W5W | P21/5W | H1 | H1 |  | PY21W | PY21W | W5W | H1 | P21W | P21W | P21/5W | W5W | C5W | C10W | C10W |  |  | C5W |  |  | C5W
FIA0790BP | FIAT | MAREA | MAREA WEEKEND | BRK5P | 100 16v SX | E1581 103ch (76kw) 7cv M5 | 1999-03 -> |  | W5W | P21/5W | H1 | H1 |  | PY21W | PY21W | W5W | H1 | P21W | P21W | P21/5W | W5W | C5W | C10W | C10W |  |  | C5W |  |  | C5W
FIA0790CA | FIAT | MAREA | MAREA WEEKEND | BRK5P | 100 16v SX GPL Liq | E1581 103ch (76kw) 7cv M5 | 1999-03 -> |  | W5W | P21/5W | H1 | H1 |  | PY21W | PY21W | W5W | H1 | P21W | P21W | P21/5W | W5W | C5W | C10W | C10W |  |  | C5W |  |  | C5W
FIA0790CI | FIAT | MAREA | MAREA WEEKEND | BRK5P | 100 16v SX GPL L Soc | E1581 103ch (76kw) 9cv M5 | 1999-03 -> 2000-02 |  | W5W | P21/5W | H1 | H1 |  | PY21W | PY21W | W5W | H1 | P21W | P21W | P21/5W | W5W | C5W | C10W | C10W |  |  | C5W |  |  | C5W
FIA0790BQ | FIAT | MAREA | MAREA WEEKEND | BRK5P | 100 16v ELX | E1581 103ch (76kw) 7cv M5 | 1999-03 -> |  | W5W | P21/5W | H1 | H1 |  | PY21W | PY21W | W5W | H1 | P21W | P21W | P21/5W | W5W | C5W | C10W | C10W |  |  | C5W |  |  | C5W
FIA0790BR | FIAT | MAREA | MAREA WEEKEND | BRK5P | 100 16v ELX Auto | E1581 103ch (76kw) 7cv A4 | 1999-03 -> |  | W5W | P21/5W | H1 | H1 |  | PY21W | PY21W | W5W | H1 | P21W | P21W | P21/5W | W5W | C5W | C10W | C10W |  |  | C5W |  |  | C5W
FIA0790CD | FIAT | MAREA | MAREA WEEKEND | BRK5P | 100 16v ELX Societe | E1581 103ch (76kw) 9cv M5 | 1999-03 -> |  | W5W | P21/5W | H1 | H1 |  | PY21W | PY21W | W5W | H1 | P21W | P21W | P21/5W | W5W | C5W | C10W | C10W |  |  | C5W |  |  | C5W
FIA0790CE | FIAT | MAREA | MAREA WEEKEND | BRK5P | 100 16v ELX Soc Auto | E1581 103ch (76kw) 9cv M5 | 1999-03 -> |  | W5W | P21/5W | H1 | H1 |  | PY21W | PY21W | W5W | H1 | P21W | P21W | P21/5W | W5W | C5W | C10W | C10W |  |  | C5W |  |  | C5W
FIA0790CB | FIAT | MAREA | MAREA WEEKEND | BRK5P | 100 16v ELX GPL Liq | E1581 103ch (76kw) 7cv M5 | 1999-03 -> |  | W5W | P21/5W | H1 | H1 |  | PY21W | PY21W | W5W | H1 | P21W | P21W | P21/5W | W5W | C5W | C10W | C10W |  |  | C5W |  |  | C5W
FIA0790CC | FIAT | MAREA | MAREA WEEKEND | BRK5P | 100 16v ELX GPL L Au | E1581 103ch (76kw) 8cv A4 | 1999-03 -> |  | W5W | P21/5W | H1 | H1 |  | PY21W | PY21W | W5W | H1 | P21W | P21W | P21/5W | W5W | C5W | C10W | C10W |  |  | C5W |  |  | C5W
FIA0790CJ | FIAT | MAREA | MAREA WEEKEND | BRK5P | 100 16v ELX GPL L So | E1581 103ch (76kw) 9cv M5 | 1999-03 -> 2000-02 |  | W5W | P21/5W | H1 | H1 |  | PY21W | PY21W | W5W | H1 | P21W | P21W | P21/5W | W5W | C5W | C10W | C10W |  |  | C5W |  |  | C5W
FIA0790AD | FIAT | MAREA | MAREA WEEKEND | BRK5P | 1.8 ELX 9CV | E1747 113ch (83kw) 9cv M5 | 1996-09 -> 1998-09 |  | W5W | P21/5W | H1 | H1 |  | PY21W | PY21W | W5W | H1 | P21W | P21W | P21/5W | W5W | C5W | C10W | C10W |  |  | C5W |  |  | C5W
FIA0790BB | FIAT | MAREA | MAREA WEEKEND | BRK5P | 1.8 ELX 8CV | E1747 113ch (83kw) 8cv M5 | 1998-09 -> 1999-02 |  | W5W | P21/5W | H1 | H1 |  | PY21W | PY21W | W5W | H1 | P21W | P21W | P21/5W | W5W | C5W | C10W | C10W |  |  | C5W |  |  | C5W
FIA0790AE | FIAT | MAREA | MAREA WEEKEND | BRK5P | 1.8 ELX Boite Longue | E1747 113ch (83kw) 7cv M5L | 1996-09 -> 1998-09 |  | W5W | P21/5W | H1 | H1 |  | PY21W | PY21W | W5W | H1 | P21W | P21W | P21/5W | W5W | C5W | C10W | C10W |  |  | C5W |  |  | C5W
FIA0790AQ | FIAT | MAREA | MAREA WEEKEND | BRK5P | 1.8 ELX Societe | E1747 113ch (83kw) 10cv M5 | 1996-10 -> 1999-02 |  | W5W | P21/5W | H1 | H1 |  | PY21W | PY21W | W5W | H1 | P21W | P21W | P21/5W | W5W | C5W | C10W | C10W |  |  | C5W |  |  | C5W
FIA0790BH | FIAT | MAREA | MAREA WEEKEND | BRK5P | 1.8 16v ELX GPL | E1747 113ch (83kw) 8cv M5 | 1998-09 -> 1999-02 |  | W5W | P21/5W | H1 | H1 |  | PY21W | PY21W | W5W | H1 | P21W | P21W | P21/5W | W5W | C5W | C10W | C10W |  |  | C5W |  |  | C5W
FIA0790AX | FIAT | MAREA | MAREA WEEKEND | BRK5P | 1.8 ELX Societe GPL | E1747 107ch (79kw) 10cv M5 | 1998-04 -> 1999-02 |  | W5W | P21/5W | H1 | H1 |  | PY21W | PY21W | W5W | H1 | P21W | P21W | P21/5W | W5W | C5W | C10W | C10W |  |  | C5W |  |  | C5W
FIA0790AF | FIAT | MAREA | MAREA WEEKEND | BRK5P | 1.8 HLX 9CV | E1747 113ch (83kw) 9cv M5 | 1996-09 -> 1998-09 |  | W5W | P21/5W | H1 | H1 |  | PY21W | PY21W | W5W | H1 | P21W | P21W | P21/5W | W5W | C5W | C10W | C10W |  |  | C5W |  |  | C5W
FIA0790BC | FIAT | MAREA | MAREA WEEKEND | BRK5P | 1.8 HLX 8CV | E1747 113ch (83kw) 8cv M5 | 1998-09 -> 1999-02 |  | W5W | P21/5W | H1 | H1 |  | PY21W | PY21W | W5W | H1 | P21W | P21W | P21/5W | W5W | C5W | C10W | C10W |  |  | C5W |  |  | C5W
FIA0790AG | FIAT | MAREA | MAREA WEEKEND | BRK5P | 1.8 HLX Boite Longue | E1747 113ch (83kw) 7cv M5L | 1996-09 -> 1998-09 |  | W5W | P21/5W | H1 | H1 |  | PY21W | PY21W | W5W | H1 | P21W | P21W | P21/5W | W5W | C5W | C10W | C10W |  |  | C5W |  |  | C5W
FIA0790BI | FIAT | MAREA | MAREA WEEKEND | BRK5P | 1.8 HLX GPL | E1747 113ch (83kw) 8cv M5 | 1998-09 -> 1999-02 |  | W5W | P21/5W | H1 | H1 |  | PY21W | PY21W | W5W | H1 | P21W | P21W | P21/5W | W5W | C5W | C10W | C10W |  |  | C5W |  |  | C5W
FIA0790BS | FIAT | MAREA | MAREA WEEKEND | BRK5P | 115 16v ELX | E1747 113ch (83kw) 8cv M5 | 1999-03 -> |  | W5W | P21/5W | H1 | H1 |  | PY21W | PY21W | W5W | H1 | P21W | P21W | P21/5W | W5W | C5W | C10W | C10W |  |  | C5W |  |  | C5W
FIA0790CF | FIAT | MAREA | MAREA WEEKEND | BRK5P | 115 16v ELX Societe | E1747 113ch (83kw) 10cv M5 | 1999-03 -> |  | W5W | P21/5W | H1 | H1 |  | PY21W | PY21W | W5W | H1 | P21W | P21W | P21/5W | W5W | C5W | C10W | C10W |  |  | C5W |  |  | C5W
FIA0790CK | FIAT | MAREA | MAREA WEEKEND | BRK5P | 115 16v ELX GPL L So | E1747 113ch (83kw) 10cv M5 | 1999-03 -> 2000-02 |  | W5W | P21/5W | H1 | H1 |  | PY21W | PY21W | W5W | H1 | P21W | P21W | P21/5W | W5W | C5W | C10W | C10W |  |  | C5W |  |  | C5W
FIA0790BT | FIAT | MAREA | MAREA WEEKEND | BRK5P | 115 16v HLX | E1747 113ch (83kw) 8cv M5 | 1999-03 -> |  | W5W | P21/5W | H1 | H1 |  | PY21W | PY21W | W5W | H1 | P21W | P21W | P21/5W | W5W | C5W | C10W | C10W |  |  | C5W |  |  | C5W
FIA0790AH | FIAT | MAREA | MAREA WEEKEND | BRK5P | 2.0 HLX 11CV | E1998 147ch (108kw) 11cv M5 | 1996-09 -> 1998-09 |  | W5W | P21/5W | H1 | H1 |  | PY21W | PY21W | W5W | H1 | P21W | P21W | P21/5W | W5W | C5W | C10W | C10W |  |  | C5W |  |  | C5W
FIA0790BD | FIAT | MAREA | MAREA WEEKEND | BRK5P | 2.0 HLX 10CV | E1998 147ch (108kw) 10cv M5 | 1998-09 -> 1999-02 |  | W5W | P21/5W | H1 | H1 |  | PY21W | PY21W | W5W | H1 | P21W | P21W | P21/5W | W5W | C5W | C10W | C10W |  |  | C5W |  |  | C5W
FIA0790BU | FIAT | MAREA | MAREA WEEKEND | BRK5P | 155 20v HLX | E1998 155ch (114kw) 10cv M5 | 1999-03 -> |  | W5W | P21/5W | H1 | H1 |  | PY21W | PY21W | W5W | H1 | P21W | P21W | P21/5W | W5W | C5W | C10W | C10W |  |  | C5W |  |  | C5W
FIA0790AI | FIAT | MAREA | MAREA WEEKEND | BRK5P | TD 75 SX>09.98 | D1910 75ch (55kw) 6cv M5 | 1996-09 -> 1998-09 |  | W5W | P21/5W | H1 | H1 |  | PY21W | PY21W | W5W | H1 | P21W | P21W | P21/5W | W5W | C5W | C10W | C10W |  |  | C5W |  |  | C5W
FIA0790AR | FIAT | MAREA | MAREA WEEKEND | BRK5P | TD 75 SX Societe | D1910 75ch (55kw) 8cv M5 | 1996-10 -> 1999-01 |  | W5W | P21/5W | H1 | H1 |  | PY21W | PY21W | W5W | H1 | P21W | P21W | P21/5W | W5W | C5W | C10W | C10W |  |  | C5W |  |  | C5W
FIA0790BJ | FIAT | MAREA | MAREA WEEKEND | BRK5P | TD 75 SX Clim | D1910 75ch (55kw) 5cv M5 | 1998-09 -> 1999-02 |  | W5W | P21/5W | H1 | H1 |  | PY21W | PY21W | W5W | H1 | P21W | P21W | P21/5W | W5W | C5W | C10W | C10W |  |  | C5W |  |  | C5W
FIA0790BK | FIAT | MAREA | MAREA WEEKEND | BRK5P | TD 75 SX Clim Societ | D1910 75ch (55kw) 8cv M5 | 1998-09 -> |  | W5W | P21/5W | H1 | H1 |  | PY21W | PY21W | W5W | H1 | P21W | P21W | P21/5W | W5W | C5W | C10W | C10W |  |  | C5W |  |  | C5W
FIA0790BV | FIAT | MAREA | MAREA WEEKEND | BRK5P | TD 75 SX 03.99> | D1910 75ch (55kw) 5cv M5 | 1999-03 -> |  | W5W | P21/5W | H1 | H1 |  | PY21W | PY21W | W5W | H1 | P21W | P21W | P21/5W | W5W | C5W | C10W | C10W |  |  | C5W |  |  | C5W
FIA0790AJ | FIAT | MAREA | MAREA WEEKEND | BRK5P | TD 100 SX | D1910 101ch (74kw) 6cv M5 | 1996-09 -> 1998-09 |  | W5W | P21/5W | H1 | H1 |  | PY21W | PY21W | W5W | H1 | P21W | P21W | P21/5W | W5W | C5W | C10W | C10W |  |  | C5W |  |  | C5W
FIA0790AS | FIAT | MAREA | MAREA WEEKEND | BRK5P | TD 100 SX Societe | D1910 101ch (74kw) 8cv M5 | 1996-10 -> 1999-01 |  | W5W | P21/5W | H1 | H1 |  | PY21W | PY21W | W5W | H1 | P21W | P21W | P21/5W | W5W | C5W | C10W | C10W |  |  | C5W |  |  | C5W
FIA0790BL | FIAT | MAREA | MAREA WEEKEND | BRK5P | TD 100 SX Clim | D1910 101ch (74kw) 6cv M5 | 1998-09 -> 1999-02 |  | W5W | P21/5W | H1 | H1 |  | PY21W | PY21W | W5W | H1 | P21W | P21W | P21/5W | W5W | C5W | C10W | C10W |  |  | C5W |  |  | C5W
FIA0790BM | FIAT | MAREA | MAREA WEEKEND | BRK5P | TD 100 SX Clim Soc | D1910 101ch (74kw) 8cv M5 | 1998-09 -> |  | W5W | P21/5W | H1 | H1 |  | PY21W | PY21W | W5W | H1 | P21W | P21W | P21/5W | W5W | C5W | C10W | C10W |  |  | C5W |  |  | C5W
FIA0790AK | FIAT | MAREA | MAREA WEEKEND | BRK5P | TD 100 ELX | D1910 101ch (74kw) 6cv M5 | 1996-09 -> 1999-02 |  | W5W | P21/5W | H1 | H1 |  | PY21W | PY21W | W5W | H1 | P21W | P21W | P21/5W | W5W | C5W | C10W | C10W |  |  | C5W |  |  | C5W
FIA0790AT | FIAT | MAREA | MAREA WEEKEND | BRK5P | TD 100 ELX Societe | D1910 101ch (74kw) 8cv M5 | 1996-10 -> 1999-02 |  | W5W | P21/5W | H1 | H1 |  | PY21W | PY21W | W5W | H1 | P21W | P21W | P21/5W | W5W | C5W | C10W | C10W |  |  | C5W |  |  | C5W
FIA0790BW | FIAT | MAREA | MAREA WEEKEND | BRK5P | JTD 105 SX | D1910 105ch (77kw) 6cv M5 | 1999-03 -> |  | W5W | P21/5W | H1 | H1 |  | PY21W | PY21W | W5W | H1 | P21W | P21W | P21/5W | W5W | C5W | C10W | C10W |  |  | C5W |  |  | C5W
FIA0790BX | FIAT | MAREA | MAREA WEEKEND | BRK5P | JTD 105 ELX | D1910 105ch (77kw) 6cv M5 | 1999-03 -> |  | W5W | P21/5W | H1 | H1 |  | PY21W | PY21W | W5W | H1 | P21W | P21W | P21/5W | W5W | C5W | C10W | C10W |  |  | C5W |  |  | C5W
FIA0790CG | FIAT | MAREA | MAREA WEEKEND | BRK5P | JTD 105 ELX Societe | D1910 105ch (77kw) 8cv M5 | 1999-03 -> |  | W5W | P21/5W | H1 | H1 |  | PY21W | PY21W | W5W | H1 | P21W | P21W | P21/5W | W5W | C5W | C10W | C10W |  |  | C5W |  |  | C5W
FIA0790AL | FIAT | MAREA | MAREA WEEKEND | BRK5P | TD 125 ELX 7CV | D2387 125ch (92kw) 7cv M5 | 1996-09 -> 1998-09 |  | W5W | P21/5W | H1 | H1 |  | PY21W | PY21W | W5W | H1 | P21W | P21W | P21/5W | W5W | C5W | C10W | C10W |  |  | C5W |  |  | C5W
FIA0790BN | FIAT | MAREA | MAREA WEEKEND | BRK5P | TD 125 ELX 8CV | D2387 125ch (92kw) 8cv M5 | 1998-09 -> 1999-02 |  | W5W | P21/5W | H1 | H1 |  | PY21W | PY21W | W5W | H1 | P21W | P21W | P21/5W | W5W | C5W | C10W | C10W |  |  | C5W |  |  | C5W
FIA0790AU | FIAT | MAREA | MAREA WEEKEND | BRK5P | TD 125 ELX Societe | D2387 125ch (92kw) 10cv M5 | 1996-10 -> 1999-02 |  | W5W | P21/5W | H1 | H1 |  | PY21W | PY21W | W5W | H1 | P21W | P21W | P21/5W | W5W | C5W | C10W | C10W |  |  | C5W |  |  | C5W
FIA0790AM | FIAT | MAREA | MAREA WEEKEND | BRK5P | TD 125 HLX 7CV | D2387 125ch (92kw) 7cv M5 | 1996-09 -> 1998-09 |  | W5W | P21/5W | H1 | H1 |  | PY21W | PY21W | W5W | H1 | P21W | P21W | P21/5W | W5W | C5W | C10W | C10W |  |  | C5W |  |  | C5W
FIA0790BO | FIAT | MAREA | MAREA WEEKEND | BRK5P | TD 125 HLX 8CV | D2387 125ch (92kw) 8cv M5 | 1998-09 -> 1999-02 |  | W5W | P21/5W | H1 | H1 |  | PY21W | PY21W | W5W | H1 | P21W | P21W | P21/5W | W5W | C5W | C10W | C10W |  |  | C5W |  |  | C5W
FIA0790BY | FIAT | MAREA | MAREA WEEKEND | BRK5P | JTD 130 ELX | D2387 131ch (96kw) 8cv M5 | 1999-03 -> |  | W5W | P21/5W | H1 | H1 |  | PY21W | PY21W | W5W | H1 | P21W | P21W | P21/5W | W5W | C5W | C10W | C10W |  |  | C5W |  |  | C5W
FIA0790CH | FIAT | MAREA | MAREA WEEKEND | BRK5P | JTD 130 ELX Societe | D2387 131ch (96kw) 10cv M5 | 1999-03 -> |  | W5W | P21/5W | H1 | H1 |  | PY21W | PY21W | W5W | H1 | P21W | P21W | P21/5W | W5W | C5W | C10W | C10W |  |  | C5W |  |  | C5W
FIA0790BZ | FIAT | MAREA | MAREA WEEKEND | BRK5P | JTD 130 HLX | D2387 131ch (96kw) 8cv M5 | 1999-03 -> |  | W5W | P21/5W | H1 | H1 |  | PY21W | PY21W | W5W | H1 | P21W | P21W | P21/5W | W5W | C5W | C10W | C10W |  |  | C5W |  |  | C5W
FIA0410AR | FIAT | CROMA | CROMA 01.91>09.96 | BER5P | 2.0 | E1995 117ch (86kw) 10cv M5 | 1995-03 -> 1996-09 |  | W5W | P21/5W | H4 | H4 |  | P21W | P21W | W5W | H3 | P21W | P21W | P21/5W |  | C5W | C5W | C10W |  |  | W5W | W5W
FIA0410AS | FIAT | CROMA | CROMA 01.91>09.96 | BER5P | 2.0 16V ABS 03.95> | E1995 140ch (103kw) 10cv M5 | 1995-03 -> 1996-09 |  | W5W | P21/5W | H4 | H4 |  | P21W | P21W | W5W | H3 | P21W | P21W | P21/5W |  | C5W | C5W | C10W |  |  | W5W | W5W
FIA0410AT | FIAT | CROMA | CROMA 01.91>09.96 | BER5P | 2.0 16V ABS Auto | E1995 140ch (103kw) 8cv A4 | 1995-03 -> 1996-09 |  | W5W | P21/5W | H4 | H4 |  | P21W | P21W | W5W | H3 | P21W | P21W | P21/5W |  | C5W | C5W | C10W |  |  | W5W | W5W
FIA0410AU | FIAT | CROMA | CROMA 01.91>09.96 | BER5P | 2.5 TURBO D 7 CV | D2499 116ch (85kw) 7cv M5 | 1995-03 -> 1996-09 |  | W5W | P21/5W | H4 | H4 |  | P21W | P21W | W5W | H3 | P21W | P21W | P21/5W |  | C5W | C5W | C10W |  |  | W5W | W5W
FIA0700AA | FIAT | BARCHETTA | BARCHETTA | CAB2P | 1.8 | E1747 131ch (96kw) 9cv M5 | 1995-06 -> |  | W5W | P21/5W | H1 | H1 |  | P21W | P21W | W5W | H1 | P21W | P21W | P21/5W |  | C5W
FIA0700AB | FIAT | BARCHETTA | BARCHETTA | CAB2P | 1.8 Pack | E1747 131ch (96kw) 9cv M5 | 1995-06 -> 1999-06 |  | W5W | P21/5W | H1 | H1 |  | P21W | P21W | W5W | H1 | P21W | P21W | P21/5W |  | C5W
FIA0700AC | FIAT | BARCHETTA | BARCHETTA | CAB2P | 1.8 Edition Limitee | E1747 131ch (96kw) 9cv M5 | 1998-09 -> 2000-02 |  | W5W | P21/5W | H1 | H1 |  | P21W | P21W | W5W | H1 | P21W | P21W | P21/5W |  | C5W
FIA0820AG | FIAT | MULTIPLA | MULTIPLA | MON5P | 1.6 SX Societe | E1581 103ch (76kw) 9cv M5 | 1999-05 -> |  | W5W | R5W | H7 | H3 |  | H21W | P21W | W5W | H1 | P21W | P21W | P21W | W3W | W5W | C10W | C5W |  |  | W5W
FIA0820AH | FIAT | MULTIPLA | MULTIPLA | MON5P | 1.6 SX Soc GPL Liqui | E1581 103ch (76kw) 9cv M5 | 1999-05 -> 2000-02 |  | W5W | R5W | H7 | H3 |  | H21W | P21W | W5W | H1 | P21W | P21W | P21W | W3W | W5W | C10W | C5W |  |  | W5W
FIA0820AI | FIAT | MULTIPLA | MULTIPLA | MON5P | 1.6 ELX Societe | E1581 103ch (76kw) 9cv M5 | 1999-05 -> |  | W5W | R5W | H7 | H3 |  | H21W | P21W | W5W | H1 | P21W | P21W | P21W | W3W | W5W | C10W | C5W |  |  | W5W
FIA0820AJ | FIAT | MULTIPLA | MULTIPLA | MON5P | 1.6 ELX Soc GPL Liq | E1581 103ch (76kw) 9cv M5 | 1999-05 -> 2000-02 |  | W5W | R5W | H7 | H3 |  | H21W | P21W | W5W | H1 | P21W | P21W | P21W | W3W | W5W | C10W | C5W |  |  | W5W
FIA0820AA | FIAT | MULTIPLA | MULTIPLA | MON5P | 100 16v SX | E1581 103ch (76kw) 7cv M5 | 1999-01 -> |  | W5W | R5W | H7 | H3 |  | H21W | P21W | W5W | H1 | P21W | P21W | P21W | W3W | W5W | C10W | C5W |  |  | W5W
FIA0820AE | FIAT | MULTIPLA | MULTIPLA | MON5P | 100 16v SX GPL Liqui | E1581 103ch (76kw) 7cv M5 | 1999-03 -> |  | W5W | R5W | H7 | H3 |  | H21W | P21W | W5W | H1 | P21W | P21W | P21W | W3W | W5W | C10W | C5W |  |  | W5W
FIA0820AB | FIAT | MULTIPLA | MULTIPLA | MON5P | 100 16v ELX | E1581 103ch (76kw) 7cv M5 | 1999-01 -> |  | W5W | R5W | H7 | H3 |  | H21W | P21W | W5W | H1 | P21W | P21W | P21W | W3W | W5W | C10W | C5W |  |  | W5W
FIA0820AF | FIAT | MULTIPLA | MULTIPLA | MON5P | 100 16v ELX GPL Liq | E1581 103ch (76kw) 7cv M5 | 1999-03 -> |  | W5W | R5W | H7 | H3 |  | H21W | P21W | W5W | H1 | P21W | P21W | P21W | W3W | W5W | C10W | C5W |  |  | W5W
FIA0820AM | FIAT | MULTIPLA | MULTIPLA | MON5P | 100 16v Estivale | E1581 103ch (76kw) 7cv M5 | 2000-03 -> |  | W5W | R5W | H7 | H3 |  | H21W | P21W | W5W | H1 | P21W | P21W | P21W | W3W | W5W | C10W | C5W |  |  | W5W
FIA0820AC | FIAT | MULTIPLA | MULTIPLA | MON5P | JTD 105 SX | D1910 105ch (77kw) 7cv M5 | 1999-01 -> |  | W5W | R5W | H7 | H3 |  | H21W | P21W | W5W | H1 | P21W | P21W | P21W | W3W | W5W | C10W | C5W |  |  | W5W
FIA0820AK | FIAT | MULTIPLA | MULTIPLA | MON5P | JTD 105 SX Societe | D1910 105ch (77kw) 8cv M5 | 1999-05 -> |  | W5W | R5W | H7 | H3 |  | H21W | P21W | W5W | H1 | P21W | P21W | P21W | W3W | W5W | C10W | C5W |  |  | W5W
FIA0820AD | FIAT | MULTIPLA | MULTIPLA | MON5P | JTD 105 ELX | D1910 105ch (77kw) 7cv M5 | 1999-01 -> |  | W5W | R5W | H7 | H3 |  | H21W | P21W | W5W | H1 | P21W | P21W | P21W | W3W | W5W | C10W | C5W |  |  | W5W
FIA0820AL | FIAT | MULTIPLA | MULTIPLA | MON5P | JTD 105 ELX Societe | D1910 105ch (77kw) 7cv M5 | 1999-05 -> |  | W5W | R5W | H7 | H3 |  | H21W | P21W | W5W | H1 | P21W | P21W | P21W | W3W | W5W | C10W | C5W |  |  | W5W
FIA0820AN | FIAT | MULTIPLA | MULTIPLA | MON5P | JTD 105 Estivale | D1910 105ch (77kw) 7cv M5 | 2000-03 -> |  | W5W | R5W | H7 | H3 |  | H21W | P21W | W5W | H1 | P21W | P21W | P21W | W3W | W5W | C10W | C5W |  |  | W5W
FIA0690AL | FIAT | ULYSSE | ULYSSE | MON5P | 1.8 9CV | E1761 101ch (74kw) 9cv M5 | 1996-10 -> 1998-09 |  | W5W | P21/5W - R5W | H1 | H1 |  | PY21W | PY21W | W5W | H3 | P21W | P21W | P21/5W |  | W5W | [6 empty] | C3W |  | C5W
FIA0690BA | FIAT | ULYSSE | ULYSSE | MON5P | 1.8 8CV | E1761 101ch (74kw) 8cv M5 | 1998-09 -> 1999-06 |  | W5W | P21/5W - R5W | H1 | H1 |  | PY21W | PY21W | W5W | H3 | P21W | P21W | P21/5W |  | W5W | [6 empty] | C3W |  | C5W
FIA0690AO | FIAT | ULYSSE | ULYSSE | MON5P | 1.8 Clim 9CV | E1761 101ch (74kw) 9cv M5 | 1997-01 -> 1998-09 |  | W5W | P21/5W - R5W | H1 | H1 |  | PY21W | PY21W | W5W | H3 | P21W | P21W | P21/5W |  | W5W | [6 empty] | C3W |  | C5W
FIA0690BB | FIAT | ULYSSE | ULYSSE | MON5P | 1.8 Clim 8CV | E1761 101ch (74kw) 8cv M5 | 1998-09 -> 1999-02 |  | W5W | P21/5W - R5W | H1 | H1 |  | PY21W | PY21W | W5W | H3 | P21W | P21W | P21/5W |  | W5W | [6 empty] | C3W |  | C5W
FIA0690AM | FIAT | ULYSSE | ULYSSE | MON5P | 1.8 Societe | E1761 101ch (74kw) 10cv M5 | 1996-10 -> 2000-02 |  | W5W | P21/5W - R5W | H1 | H1 |  | PY21W | PY21W | W5W | H3 | P21W | P21W | P21/5W |  | W5W | [6 empty] | C3W |  | C5W
FIA0690AA | FIAT | ULYSSE | ULYSSE | MON5P | 2.0 S 11CV | E1998 121ch (89kw) 11cv M5 | 1995-02 -> 1998-09 |  | W5W | P21/5W - R5W | H1 | H1 |  | PY21W | PY21W | W5W | H3 | P21W | P21W | P21/5W |  | W5W | [6 empty] | C3W |  | C5W
FIA0690BC | FIAT | ULYSSE | ULYSSE | MON5P | 2.0 S 9CV | E1998 121ch (89kw) 9cv M5 | 1998-09 -> |  | W5W | P21/5W - R5W | H1 | H1 |  | PY21W | PY21W | W5W | H3 | P21W | P21W | P21/5W |  | W5W | [6 empty] | C3W |  | C5W
FIA0690AP | FIAT | ULYSSE | ULYSSE | MON5P | 2.0 S Clim 11CV | E1998 121ch (89kw) 11cv M5 | 1997-01 -> 1998-09 |  | W5W | P21/5W - R5W | H1 | H1 |  | PY21W | PY21W | W5W | H3 | P21W | P21W | P21/5W |  | W5W | [6 empty] | C3W |  | C5W
FIA0690BD | FIAT | ULYSSE | ULYSSE | MON5P | 2.0 S Clim 9CV | E1998 121ch (89kw) 9cv M5 | 1998-09 -> 1999-02 |  | W5W | P21/5W - R5W | H1 | H1 |  | PY21W | PY21W | W5W | H3 | P21W | P21W | P21/5W |  | W5W | [6 empty] | C3W |  | C5W
FIA0690AG | FIAT | ULYSSE | ULYSSE | MON5P | 2.0 S Societe | E1998 121ch (89kw) 11cv M5 | 1995-08 -> |  | W5W | P21/5W - R5W | H1 | H1 |  | PY21W | PY21W | W5W | H3 | P21W | P21W | P21/5W |  | W5W | [6 empty] | C3W |  | C5W
FIA0690BG | FIAT | ULYSSE | ULYSSE | MON5P | 2.0 S GPL | E1998 121ch (89kw) 9cv M5 | 1998-09 -> 2000-02 |  | W5W | P21/5W - R5W | H1 | H1 |  | PY21W | PY21W | W5W | H3 | P21W | P21W | P21/5W |  | W5W | [6 empty] | C3W |  | C5W
FIA0690BH | FIAT | ULYSSE | ULYSSE | MON5P | 2.0 S GPL Clim | E1998 121ch (89kw) 9cv M5 | 1998-09 -> 1999-02 |  | W5W | P21/5W - R5W | H1 | H1 |  | PY21W | PY21W | W5W | H3 | P21W | P21W | P21/5W |  | W5W | [6 empty] | C3W |  | C5W
FIA0690AZ | FIAT | ULYSSE | ULYSSE | MON5P | 2.0 S Societe GPL | E1998 121ch (89kw) 11cv M5 | 1998-04 -> 2000-02 |  | W5W | P21/5W - R5W | H1 | H1 |  | PY21W | PY21W | W5W | H3 | P21W | P21W | P21/5W |  | W5W | [6 empty] | C3W |  | C5W
FIA0690AB | FIAT | ULYSSE | ULYSSE | MON5P | 2.0 EL | E1998 121ch (89kw) 11cv M5 | 1995-02 -> 1996-12 |  | W5W | P21/5W - R5W | H1 | H1 |  | PY21W | PY21W | W5W | H3 | P21W | P21W | P21/5W |  | W5W | [6 empty] | C3W |  | C5W
FIA0690AQ | FIAT | ULYSSE | ULYSSE | MON5P | 2.0 EL Clim 11CV | E1998 121ch (89kw) 11cv M5 | 1997-01 -> 1998-09 |  | W5W | P21/5W - R5W | H1 | H1 |  | PY21W | PY21W | W5W | H3 | P21W | P21W | P21/5W |  | W5W | [6 empty] | C3W |  | C5W
FIA0690BE | FIAT | ULYSSE | ULYSSE | MON5P | 2.0 EL Clim 9CV | E1998 121ch (89kw) 9cv M5 | 1998-09 -> 2000-02 |  | W5W | P21/5W - R5W | H1 | H1 |  | PY21W | PY21W | W5W | H3 | P21W | P21W | P21/5W |  | W5W | [6 empty] | C3W |  | C5W
FIA0690BT | FIAT | ULYSSE | ULYSSE | MON5P | 2.0 EL Clim Societe | E1998 121ch (89kw) 11cv M5 | 1998-11 -> |  | W5W | P21/5W - R5W | H1 | H1 |  | PY21W | PY21W | W5W | H3 | P21W | P21W | P21/5W |  | W5W | [6 empty] | C3W |  | C5W
FIA0690BI | FIAT | ULYSSE | ULYSSE | MON5P | 2.0 EL Clim GPL | E1998 121ch (89kw) 9cv M5 | 1998-09 -> 2000-02 |  | W5W | P21/5W - R5W | H1 | H1 |  | PY21W | PY21W | W5W | H3 | P21W | P21W | P21/5W |  | W5W | [6 empty] | C3W |  | C5W
FIA0690BU | FIAT | ULYSSE | ULYSSE | MON5P | 2.0 EL Clim GPL Soc | E1998 121ch (89kw) 11cv M5 | 1998-11 -> 2000-02 |  | W5W | P21/5W - R5W | H1 | H1 |  | PY21W | PY21W | W5W | H3 | P21W | P21W | P21/5W |  | W5W | [6 empty] | C3W |  | C5W
FIA0690AC | FIAT | ULYSSE | ULYSSE | MON5P | 2.0 EL 6 Places | E1998 121ch (89kw) 11cv M5 | 1995-02 -> 1996-12 |  | W5W | P21/5W - R5W | H1 | H1 |  | PY21W | PY21W | W5W | H3 | P21W | P21W | P21/5W |  | W5W | [6 empty] | C3W |  | C5W
FIA0690AR | FIAT | ULYSSE | ULYSSE | MON5P | 2.0 EL 6 Pl Cli 11CV | E1998 121ch (89kw) 11cv M5 | 1997-01 -> 1998-09 |  | W5W | P21/5W - R5W | H1 | H1 |  | PY21W | PY21W | W5W | H3 | P21W | P21W | P21/5W |  | W5W | [6 empty] | C3W |  | C5W
FIA0690BF | FIAT | ULYSSE | ULYSSE | MON5P | 2.0 EL 6 Pl Clim 9CV | E1998 121ch (89kw) 9cv M5 | 1998-09 -> 2000-02 |  | W5W | P21/5W - R5W | H1 | H1 |  | PY21W | PY21W | W5W | H3 | P21W | P21W | P21/5W |  | W5W | [6 empty] | C3W |  | C5W
FIA0690BJ | FIAT | ULYSSE | ULYSSE | MON5P | 2.0 EL 6 Pl Clim GPL | E1998 121ch (89kw) 9cv M5 | 1998-09 -> 2000-02 |  | W5W | P21/5W - R5W | H1 | H1 |  | PY21W | PY21W | W5W | H3 | P21W | P21W | P21/5W |  | W5W | [6 empty] | C3W |  | C5W
FIA0690BX | FIAT | ULYSSE | ULYSSE | MON5P | 2.0 16v EL Clim | E1998 133ch (98kw) 10cv M5 | 2000-03 -> |  | W5W | P21/5W - R5W | H1 | H1 |  | PY21W | PY21W | W5W | H3 | P21W | P21W | P21/5W | W5W | W5W | W5W | W5W |  |  |  |  | C3W |  | C5W
FIA0690BY | FIAT | ULYSSE | ULYSSE | MON5P | 2.0 16v EL Clim 6 Pl | E1998 133ch (98kw) 10cv M5 | 2000-03 -> |  | W5W | P21/5W - R5W | H1 | H1 |  | PY21W | PY21W | W5W | H3 | P21W | P21W | P21/5W | W5W | W5W | W5W | W5W |  |  |  |  | C3W |  | C5W
FIA0690AD | FIAT | ULYSSE | ULYSSE | MON5P | 1.9 TD S 6CV | D1905 92ch (68kw) 6cv M5 | 1995-02 -> 1998-09 |  | W5W | P21/5W - R5W | H1 | H1 |  | PY21W | PY21W | W5W | H3 | P21W | P21W | P21/5W |  | W5W | [6 empty] | C3W |  | C5W
FIA0690BK | FIAT | ULYSSE | ULYSSE | MON5P | 1.9 TD S 7CV | D1905 92ch (68kw) 7cv M5 | 1998-09 -> |  | W5W | P21/5W - R5W | H1 | H1 |  | PY21W | PY21W | W5W | H3 | P21W | P21W | P21/5W |  | W5W | [6 empty] | C3W |  | C5W
FIA0690AS | FIAT | ULYSSE | ULYSSE | MON5P | 1.9 TD S Clim 6CV | D1905 92ch (68kw) 6cv M5 | 1997-01 -> 1998-09 |  | W5W | P21/5W - R5W | H1 | H1 |  | PY21W | PY21W | W5W | H3 | P21W | P21W | P21/5W |  | W5W | [6 empty] | C3W |  | C5W
FIA0690BL | FIAT | ULYSSE | ULYSSE | MON5P | 1.9 TD S Clim 7CV | D1905 92ch (68kw) 7cv M5 | 1998-09 -> 1999-02 |  | W5W | P21/5W - R5W | H1 | H1 |  | PY21W | PY21W | W5W | H3 | P21W | P21W | P21/5W |  | W5W | [6 empty] | C3W |  | C5W
FIA0690AH | FIAT | ULYSSE | ULYSSE | MON5P | 1.9 TD S Societe | D1905 92ch (68kw) 8cv M5 | 1995-08 -> |  | W5W | P21/5W - R5W | H1 | H1 |  | PY21W | PY21W | W5W | H3 | P21W | P21W | P21/5W |  | W5W | [6 empty] | C3W |  | C5W
FIA0690AE | FIAT | ULYSSE | ULYSSE | MON5P | 1.9 TD EL | D1905 92ch (68kw) 6cv M5 | 1995-02 -> 1996-12 |  | W5W | P21/5W - R5W | H1 | H1 |  | PY21W | PY21W | W5W | H3 | P21W | P21W | P21/5W |  | W5W | [6 empty] | C3W |  | C5W
FIA0690AT | FIAT | ULYSSE | ULYSSE | MON5P | 1.9 TD EL Clim 6CV | D1905 92ch (68kw) 6cv M5 | 1997-01 -> 1998-09 |  | W5W | P21/5W - R5W | H1 | H1 |  | PY21W | PY21W | W5W | H3 | P21W | P21W | P21/5W |  | W5W | [6 empty] | C3W |  | C5W
FIA0690BM | FIAT | ULYSSE | ULYSSE | MON5P | 1.9 TD EL Clim 7CV | D1905 92ch (68kw) 7cv M5 | 1998-09 -> |  | W5W | P21/5W - R5W | H1 | H1 |  | PY21W | PY21W | W5W | H3 | P21W | P21W | P21/5W |  | W5W | [6 empty] | C3W |  | C5W
FIA0690BN | FIAT | ULYSSE | ULYSSE | MON5P | 1.9 TD EL Clim Soc | D1905 92ch (68kw) 8cv M5 | 1998-09 -> |  | W5W | P21/5W - R5W | H1 | H1 |  | PY21W | PY21W | W5W | H3 | P21W | P21W | P21/5W |  | W5W | [6 empty] | C3W |  | C5W
FIA0690AI | FIAT | ULYSSE | ULYSSE | MON5P | 1.9 TD EL Societe | D1905 92ch (68kw) 8cv M5 | 1995-08 -> 1998-09 |  | W5W | P21/5W - R5W | H1 | H1 |  | PY21W | PY21W | W5W | H3 | P21W | P21W | P21/5W |  | W5W | [6 empty] | C3W |  | C5W
FIA0690AF | FIAT | ULYSSE | ULYSSE | MON5P | 1.9 TD EL 6 Places | D1905 92ch (68kw) 6cv M5 | 1995-02 -> 1996-09 |  | W5W | P21/5W - R5W | H1 | H1 |  | PY21W | PY21W | W5W | H3 | P21W | P21W | P21/5W |  | W5W | [6 empty] | C3W |  | C5W
FIA0690BZ | FIAT | ULYSSE | ULYSSE | MON5P | 2.0 JTD S Clim | D1997 110ch (81kw) 7cv M5 | 2000-03 -> |  | W5W | P21/5W - R5W | H1 | H1 |  | PY21W | PY21W | W5W | H3 | P21W | P21W | P21/5W | W5W | W5W | W5W | W5W |  |  |  |  | C3W |  | C5W
FIA0690BV | FIAT | ULYSSE | ULYSSE | MON5P | 2.0 JTD S Clim Soc | D1997 110ch (81kw) 8cv M5 | 2000-02 -> |  | W5W | P21/5W - R5W | H1 | H1 |  | PY21W | PY21W | W5W | H3 | P21W | P21W | P21/5W | W5W | W5W | W5W | W5W |  |  |  |  | C3W |  | C5W
FIA0690CA | FIAT | ULYSSE | ULYSSE | MON5P | 2.0 JTD EL Clim | D1997 110ch (81kw) 7cv M5 | 2000-03 -> |  | W5W | P21/5W - R5W | H1 | H1 |  | PY21W | PY21W | W5W | H3 | P21W | P21W | P21/5W | W5W | W5W | W5W | W5W |  |  |  |  | C3W |  | C5W
FIA0690CB | FIAT | ULYSSE | ULYSSE | MON5P | 2.0 JTD EL Clim 6 Pl | D1997 110ch (81kw) 7cv M5 | 2000-03 -> |  | W5W | P21/5W - R5W | H1 | H1 |  | PY21W | PY21W | W5W | H3 | P21W | P21W | P21/5W | W5W | W5W | W5W | W5W |  |  |  |  | C3W |  | C5W
FIA0690BW | FIAT | ULYSSE | ULYSSE | MON5P | 2.0 JTD EL Clim Soc | D1997 110ch (81kw) 8cv M5 | 2000-02 -> |  | W5W | P21/5W - R5W | H1 | H1 |  | PY21W | PY21W | W5W | H3 | P21W | P21W | P21/5W | W5W | W5W | W5W | W5W |  |  |  |  | C3W |  | C5W
FIA0690AU | FIAT | ULYSSE | ULYSSE | MON5P | 2.1 TD S 7CV | D2088 110ch (81kw) 7cv M5 | 1997-01 -> 1998-09 |  | W5W | P21/5W - R5W | H1 | H1 |  | PY21W | PY21W | W5W | H3 | P21W | P21W | P21/5W |  | W5W | [6 empty] | C3W |  | C5W
FIA0690BO | FIAT | ULYSSE | ULYSSE | MON5P | 2.1 TD S 8CV | D2088 110ch (81kw) 8cv M5 | 1998-09 -> 2000-02 |  | W5W | P21/5W - R5W | H1 | H1 |  | PY21W | PY21W | W5W | H3 | P21W | P21W | P21/5W |  | W5W | [6 empty] | C3W |  | C5W
FIA0690AY | FIAT | ULYSSE | ULYSSE | MON5P | 2.1 TD S Societe | D2088 110ch (81kw) 8cv M5 | 1998-04 -> 2000-02 |  | W5W | P21/5W - R5W | H1 | H1 |  | PY21W | PY21W | W5W | H3 | P21W | P21W | P21/5W |  | W5W | [6 empty] | C3W |  | C5W
FIA0690AV | FIAT | ULYSSE | ULYSSE | MON5P | 2.1 TD S Clim 7CV | D2088 110ch (81kw) 7cv M5 | 1997-01 -> 1998-09 |  | W5W | P21/5W - R5W | H1 | H1 |  | PY21W | PY21W | W5W | H3 | P21W | P21W | P21/5W |  | W5W | [6 empty] | C3W |  | C5W
FIA0690BP | FIAT | ULYSSE | ULYSSE | MON5P | 2.1 TD S Clim 8CV | D2088 110ch (81kw) 8cv M5 | 1998-09 -> 1999-02 |  | W5W | P21/5W - R5W | H1 | H1 |  | PY21W | PY21W | W5W | H3 | P21W | P21W | P21/5W |  | W5W | [6 empty] | C3W |  | C5W
FIA0690AJ | FIAT | ULYSSE | ULYSSE | MON5P | 2.1 TD EL | D2088 110ch (81kw) 7cv M5 | 1996-06 -> 1996-12 |  | W5W | P21/5W - R5W | H1 | H1 |  | PY21W | PY21W | W5W | H3 | P21W | P21W | P21/5W |  | W5W | [6 empty] | C3W |  | C5W
FIA0690AW | FIAT | ULYSSE | ULYSSE | MON5P | 2.1 TD EL Clim 7CV | D2088 110ch (81kw) 7cv M5 | 1997-01 -> 1998-09 |  | W5W | P21/5W - R5W | H1 | H1 |  | PY21W | PY21W | W5W | H3 | P21W | P21W | P21/5W |  | W5W | [6 empty] | C3W |  | C5W
FIA0690BQ | FIAT | ULYSSE | ULYSSE | MON5P | 2.1 TD EL Clim 8CV | D2088 110ch (81kw) 8cv M5 | 1998-09 -> 2000-02 |  | W5W | P21/5W - R5W | H1 | H1 |  | PY21W | PY21W | W5W | H3 | P21W | P21W | P21/5W |  | W5W | [6 empty] | C3W |  | C5W
FIA0690BR | FIAT | ULYSSE | ULYSSE | MON5P | 2.1 TD EL Clim Soc | D2088 110ch (81kw) 8cv M5 | 1998-09 -> 2000-02 |  | W5W | P21/5W - R5W | H1 | H1 |  | PY21W | PY21W | W5W | H3 | P21W | P21W | P21/5W |  | W5W | [6 empty] | C3W |  | C5W
FIA0690AK | FIAT | ULYSSE | ULYSSE | MON5P | 2.1 TD EL 6 Places | D2088 110ch (81kw) 7cv M5 | 1996-06 -> 1996-12 |  | W5W | P21/5W - R5W | H1 | H1 |  | PY21W | PY21W | W5W | H3 | P21W | P21W | P21/5W |  | W5W | [6 empty] | C3W |  | C5W
FIA0690AX | FIAT | ULYSSE | ULYSSE | MON5P | 2.1 TD EL 6 P Cl 7CV | D2088 110ch (81kw) 7cv M5 | 1997-01 -> 1998-09 |  | W5W | P21/5W - R5W | H1 | H1 |  | PY21W | PY21W | W5W | H3 | P21W | P21W | P21/5W |  | W5W | [6 empty] | C3W |  | C5W
FIA0690BS | FIAT | ULYSSE | ULYSSE | MON5P | 2.1 TD EL 6 P Cl 8CV | D2088 110ch (81kw) 8cv M5 | 1998-09 -> 2000-02 |  | W5W | P21/5W - R5W | H1 | H1 |  | PY21W | PY21W | W5W | H3 | P21W | P21W | P21/5W |  | W5W | [6 empty] | C3W |  | C5W
FIA0690AN | FIAT | ULYSSE | ULYSSE | MON5P | 2.1 TD EL Societe | D2088 110ch (81kw) 8cv M5 | 1996-10 -> 1998-09 |  | W5W | P21/5W - R5W | H1 | H1 |  | PY21W | PY21W | W5W | H3 | P21W | P21W | P21/5W |  | W5W | [6 empty] | C3W |  | C5W
FIA0750AA | FIAT | SCUDO | SCUDO TOLE | FGT4P | 1.6ie Eco | E1581 79ch (58kw) 9cv M5 | 1996-02 -> |  | W5W | P21/4W | H4 | H4 |  | P21W | PY21W | W5W | H3 | P21W | P21W | P21/4W |  | W5W
FIA0750AB | FIAT | SCUDO | SCUDO TOLE | FGT4P | 1.6ie EL | E1581 79ch (58kw) 9cv M5 | 1996-02 -> |  | W5W | P21/4W | H4 | H4 |  | P21W | PY21W | W5W | H3 | P21W | P21W | P21/4W |  | W5W
FIA0750AC | FIAT | SCUDO | SCUDO TOLE | FGT4P | 1.9D Eco | D1905 69ch (51kw) 8cv M5 | 1996-02 -> 2000-02 |  | W5W | P21/4W | H4 | H4 |  | P21W | PY21W | W5W | H3 | P21W | P21W | P21/4W |  | W5W
FIA0750AG | FIAT | SCUDO | SCUDO TOLE | FGT4P | 1.9D Eco 09.98> | D1868 69ch (51kw) 7cv M5 | 1998-09 -> |  | W5W | P21/4W | H4 | H4 |  | P21W | PY21W | W5W | H3 | P21W | P21W | P21/4W |  | W5W
FIA0750AD | FIAT | SCUDO | SCUDO TOLE | FGT4P | 1.9D EL | D1905 69ch (51kw) 8cv M5 | 1996-02 -> 2000-02 |  | W5W | P21/4W | H4 | H4 |  | P21W | PY21W | W5W | H3 | P21W | P21W | P21/4W |  | W5W
FIA0750AH | FIAT | SCUDO | SCUDO TOLE | FGT4P | 1.9D EL 09.98> | D1868 69ch (51kw) 7cv M5 | 1998-09 -> |  | W5W | P21/4W | H4 | H4 |  | P21W | PY21W | W5W | H3 | P21W | P21W | P21/4W |  | W5W
FIA0750AK | FIAT | SCUDO | SCUDO TOLE | FGT4P | 1.9D EL Long | D1868 69ch (51kw) 7cv M5 | 2000-02 -> |  | W5W | P21/4W | H4 | H4 |  | P21W | PY21W | W5W | H3 | P21W | P21W | P21/4W |  | W5W
FIA0750AE | FIAT | SCUDO | SCUDO TOLE | FGT4P | 1.9TD EL 800 | D1905 92ch (68kw) 8cv M5 | 1996-02 -> 2000-02 |  | W5W | P21/4W | H4 | H4 |  | P21W | PY21W | W5W | H3 | P21W | P21W | P21/4W |  | W5W
FIA0750AI | FIAT | SCUDO | SCUDO TOLE | FGT4P | 1.9TD EL 800 09.98> | D1905 90ch (66kw) 8cv M5 | 1998-09 -> |  | W5W | P21/4W | H4 | H4 |  | P21W | PY21W | W5W | H3 | P21W | P21W | P21/4W |  | W5W
FIA0750AF | FIAT | SCUDO | SCUDO TOLE | FGT4P | 1.9TD EL 900 | D1905 92ch (68kw) 8cv M5 | 1998-01 -> 2000-02 |  | W5W | P21/4W | H4 | H4 |  | P21W | PY21W | W5W | H3 | P21W | P21W | P21/4W |  | W5W
FIA0750AJ | FIAT | SCUDO | SCUDO TOLE | FGT4P | 1.9TD EL 900 09.98> | D1905 90ch (66kw) 8cv M5 | 1998-09 -> |  | W5W | P21/4W | H4 | H4 |  | P21W | PY21W | W5W | H3 | P21W | P21W | P21/4W |  | W5W
FIA0750AL | FIAT | SCUDO | SCUDO TOLE | FGT4P | 1.9TD EL Long | D1905 90ch (66kw) 8cv M5 | 2000-02 -> |  | W5W | P21/4W | H4 | H4 |  | P21W | PY21W | W5W | H3 | P21W | P21W | P21/4W |  | W5W
FIA0750AM | FIAT | SCUDO | SCUDO TOLE | FGT4P | 2.0JTD EL | D1997 109ch (80kw) 8cv M5 | 2000-02 -> |  | W5W | P21/4W | H4 | H4 |  | P21W | PY21W | W5W | H3 | P21W | P21W | P21/4W |  | W5W
FIA0750AN | FIAT | SCUDO | SCUDO TOLE | FGT4P | 2.0JTD EL Long | D1997 109ch (80kw) 8cv M5 | 2000-02 -> |  | W5W | P21/4W | H4 | H4 |  | P21W | PY21W | W5W | H3 | P21W | P21W | P21/4W |  | W5W
FIA0760AA | FIAT | SCUDO | SCUDO VITRE | FGT4P | 1.6ie EL | E1581 79ch (58kw) 9cv M5 | 1996-02 -> |  | W5W | P21/4W | H4 | H4 |  | P21W | PY21W | W5W | H3 | P21W | P21W | P21/4W |  | W5W
FIA0760AB | FIAT | SCUDO | SCUDO VITRE | FGT4P | 1.9D EL | D1905 69ch (51kw) 8cv M5 | 1996-02 -> 2000-02 |  | W5W | P21/4W | H4 | H4 |  | P21W | PY21W | W5W | H3 | P21W | P21W | P21/4W |  | W5W
FIA0760AE | FIAT | SCUDO | SCUDO VITRE | FGT4P | 1.9D EL 09.98> | D1868 69ch (51kw) 7cv M5 | 1998-09 -> |  | W5W | P21/4W | H4 | H4 |  | P21W | PY21W | W5W | H3 | P21W | P21W | P21/4W |  | W5W
FIA0760AG | FIAT | SCUDO | SCUDO VITRE | FGT4P | 1.9D EL Long | D1868 69ch (51kw) 7cv M5 | 2000-02 -> |  | W5W | P21/4W | H4 | H4 |  | P21W | PY21W | W5W | H3 | P21W | P21W | P21/4W |  | W5W
FIA0760AC | FIAT | SCUDO | SCUDO VITRE | FGT4P | 1.9TD EL 800 | D1905 92ch (68kw) 8cv M5 | 1996-02 -> 1998-09 |  | W5W | P21/4W | H4 | H4 |  | P21W | PY21W | W5W | H3 | P21W | P21W | P21/4W |  | W5W
FIA0760AD | FIAT | SCUDO | SCUDO VITRE | FGT4P | 1.9TD EL 900 | D1905 92ch (68kw) 8cv M5 | 1998-01 -> 2000-02 |  | W5W | P21/4W | H4 | H4 |  | P21W | PY21W | W5W | H3 | P21W | P21W | P21/4W |  | W5W
FIA0760AF | FIAT | SCUDO | SCUDO VITRE | FGT4P | 1.9TD EL 900 09.98> | D1905 90ch (66kw) 8cv M5 | 1998-09 -> |  | W5W | P21/4W | H4 | H4 |  | P21W | PY21W | W5W | H3 | P21W | P21W | P21/4W |  | W5W
FIA0760AH | FIAT | SCUDO | SCUDO VITRE | FGT4P | 1.9TD EL Long | D1905 90ch (66kw) 8cv M5 | 2000-02 -> |  | W5W | P21/4W | H4 | H4 |  | P21W | PY21W | W5W | H3 | P21W | P21W | P21/4W |  | W5W
FIA0760AI | FIAT | SCUDO | SCUDO VITRE | FGT4P | 2.0JTD EL | D1997 109ch (80kw) 8cv M5 | 2000-02 -> |  | W5W | P21/4W | H4 | H4 |  | P21W | PY21W | W5W | H3 | P21W | P21W | P21/4W |  | W5W
FIA0760AJ | FIAT | SCUDO | SCUDO VITRE | FGT4P | 2.0JTD EL Long | D1997 109ch (80kw) 8cv M5 | 2000-02 -> |  | W5W | P21/4W | H4 | H4 |  | P21W | PY21W | W5W | H3 | P21W | P21W | P21/4W |  | W5W
FIA0770AA | FIAT | SCUDO | SCUDO COMBI | FGT4P | 1.6ie 8 Pl >09.98 | E1581 79ch (58kw) 10cv M5 | 1996-02 -> 1998-09 |  | W5W | P21/4W | H4 | H4 |  | P21W | PY21W | W5W | H3 | P21W | P21W | P21/4W |  | W5W
FIA0770AG | FIAT | SCUDO | SCUDO COMBI | FGT4P | 1.6ie 8 Pl 09.98> | E1581 79ch (58kw) 7cv M5 | 1998-09 -> |  | W5W | P21/4W | H4 | H4 |  | P21W | PY21W | W5W | H3 | P21W | P21W | P21/4W |  | W5W
FIA0770AB | FIAT | SCUDO | SCUDO COMBI | FGT4P | 1.6ie 9 Pl >09.98 | E1581 79ch (58kw) 9cv M5 | 1996-02 -> 1998-09 |  | W5W | P21/4W | H4 | H4 |  | P21W | PY21W | W5W | H3 | P21W | P21W | P21/4W |  | W5W
FIA0770AH | FIAT | SCUDO | SCUDO COMBI | FGT4P | 1.6ie 9 Pl 09.98> | E1581 79ch (58kw) 7cv M5 | 1998-09 -> |  | W5W | P21/4W | H4 | H4 |  | P21W | PY21W | W5W | H3 | P21W | P21W | P21/4W |  | W5W
FIA0770AC | FIAT | SCUDO | SCUDO COMBI | FGT4P | 1.9D 8 Places | D1905 69ch (51kw) 7cv M5 | 1996-02 -> 1999-02 |  | W5W | P21/4W | H4 | H4 |  | P21W | PY21W | W5W | H3 | P21W | P21W | P21/4W |  | W5W
FIA0770AI | FIAT | SCUDO | SCUDO COMBI | FGT4P | 1.9D 8 Places 09.98> | D1868 69ch (51kw) 6cv M5 | 1998-09 -> |  | W5W | P21/4W | H4 | H4 |  | P21W | PY21W | W5W | H3 | P21W | P21W | P21/4W |  | W5W
FIA0770AD | FIAT | SCUDO | SCUDO COMBI | FGT4P | 1.9D 9 Places | D1905 69ch (51kw) 8cv M5 | 1996-02 -> 1999-02 |  | W5W | P21/4W | H4 | H4 |  | P21W | PY21W | W5W | H3 | P21W | P21W | P21/4W |  | W5W
FIA0770AJ | FIAT | SCUDO | SCUDO COMBI | FGT4P | 1.9D 9 Places 09.98> | D1868 69ch (51kw) 6cv M5 | 1998-09 -> |  | W5W | P21/4W | H4 | H4 |  | P21W | PY21W | W5W | H3 | P21W | P21W | P21/4W |  | W5W
FIA0770AE | FIAT | SCUDO | SCUDO COMBI | FGT4P | 1.9TD 8 Places | D1905 92ch (68kw) 6cv M5 | 1996-02 -> 1999-02 |  | W5W | P21/4W | H4 | H4 |  | P21W | PY21W | W5W | H3 | P21W | P21W | P21/4W |  | W5W
FIA0770AK | FIAT | SCUDO | SCUDO COMBI | FGT4P | 1.9TD 8 Places 9.98> | D1905 90ch (66kw) 7cv M5 | 1998-09 -> |  | W5W | P21/4W | H4 | H4 |  | P21W | PY21W | W5W | H3 | P21W | P21W | P21/4W |  | W5W
FIA0770AF | FIAT | SCUDO | SCUDO COMBI | FGT4P | 1.9TD 9 Places | D1905 92ch (68kw) 8cv M5 | 1996-02 -> 1999-02 |  | W5W | P21/4W | H4 | H4 |  | P21W | PY21W | W5W | H3 | P21W | P21W | P21/4W |  | W5W
FIA0770AL | FIAT | SCUDO | SCUDO COMBI | FGT4P | 1.9TD 9 Places 9.98> | D1905 90ch (66kw) 7cv M5 | 1998-09 -> |  | W5W | P21/4W | H4 | H4 |  | P21W | PY21W | W5W | H3 | P21W | P21W | P21/4W |  | W5W
FIA0770AM | FIAT | SCUDO | SCUDO COMBI | FGT4P | 2.0JTD 8 Places | D1997 109ch (80kw) 7cv M5 | 1999-02 -> |  | W5W | P21/4W | H4 | H4 |  | P21W | PY21W | W5W | H3 | P21W | P21W | P21/4W |  | W5W
FIA0770AN | FIAT | SCUDO | SCUDO COMBI | FGT4P | 2.0JTD 9 Places | D1997 109ch (80kw) 7cv M5 | 1999-02 -> |  | W5W | P21/4W | H4 | H4 |  | P21W | PY21W | W5W | H3 | P21W | P21W | P21/4W |  | W5W
FIA0530AA | FIAT | DUCATO | DUCATO 10 C1A TOLE | FGT4P | 2.0 ie | E1998 110ch (81kw) 10cv M5 | 1994-06 -> |  | W5W | P21/4W | R2 / H4 | R2 / H4 |  | P21W | P21W | W5W | H3 | P21/4W | P21W | P21W |  | W5W
FIA0530AB | FIAT | DUCATO | DUCATO 10 C1A TOLE | FGT4P | 1.9 D | D1929 69ch (51kw) 6cv M5 | 1994-06 -> 2000-02 |  | W5W | P21/4W | R2 / H4 | R2 / H4 |  | P21W | P21W | W5W | H3 | P21/4W | P21W | P21W |  | W5W
FIA0530AD | FIAT | DUCATO | DUCATO 10 C1A TOLE | FGT4P | 1.9 D 09.98> | D1905 68ch (50kw) 6cv M5 | 1998-09 -> |  | W5W | P21/4W | R2 / H4 | R2 / H4 |  | P21W | P21W | W5W | H3 | P21/4W | P21W | P21W |  | W5W
FIA0530AC | FIAT | DUCATO | DUCATO 10 C1A TOLE | FGT4P | 1.9 TD | D1929 82ch (60kw) 6cv M5 | 1994-06 -> 2000-02 |  | W5W | P21/4W | R2 / H4 | R2 / H4 |  | P21W | P21W | W5W | H3 | P21/4W | P21W | P21W |  | W5W
FIA0530AF | FIAT | DUCATO | DUCATO 10 C1A TOLE | FGT4P | 1.9 TD 09.98> | D1905 90ch (66kw) 6cv M5 | 1998-09 -> |  | W5W | P21/4W | R2 / H4 | R2 / H4 |  | P21W | P21W | W5W | H3 | P21/4W | P21W | P21W |  | W5W
FIA0530AE | FIAT | DUCATO | DUCATO 10 C1A TOLE | FGT4P | 2.8 D | D2800 87ch (64kw) 9cv M5 | 1998-09 -> |  | W5W | P21/4W | R2 / H4 | R2 / H4 |  | P21W | P21W | W5W | H3 | P21/4W | P21W | P21W |  | W5W
FIA0540AA | FIAT | DUCATO | DUCATO 10 C1A VITRE | FGT4P | 2.0 ie | E1998 110ch (81kw) 10cv M5 | 1994-06 -> |  | W5W | P21/4W | R2 / H4 | R2 / H4 |  | P21W | P21W | W5W | H3 | P21/4W | P21W | P21W |  | W5W
FIA0540AB | FIAT | DUCATO | DUCATO 10 C1A VITRE | FGT4P | 1.9 TD | D1929 82ch (60kw) 6cv M5 | 1994-06 -> 2000-02 |  | W5W | P21/4W | R2 / H4 | R2 / H4 |  | P21W | P21W | W5W | H3 | P21/4W | P21W | P21W |  | W5W
FIA0540AC | FIAT | DUCATO | DUCATO 10 C1A VITRE | FGT4P | 1.9 TD 09.98> | D1905 90ch (66kw) 6cv M5 | 1998-09 -> |  | W5W | P21/4W | R2 / H4 | R2 / H4 |  | P21W | P21W | W5W | H3 | P21/4W | P21W | P21W |  | W5W
FIA0550AA | FIAT | DUCATO | DUCATO 10 M1A | FGT4P | 2.0 ie | E1998 110ch (81kw) 10cv M5 | 1994-06 -> |  | W5W | P21/4W | R2 / H4 | R2 / H4 |  | P21W | P21W | W5W | H3 | P21/4W | P21W | P21W |  | W5W
FIA0550AB | FIAT | DUCATO | DUCATO 10 M1A | FGT4P | 1.9 D | D1929 69ch (51kw) 6cv M5 | 1994-06 -> 2000-02 |  | W5W | P21/4W | R2 / H4 | R2 / H4 |  | P21W | P21W | W5W | H3 | P21/4W | P21W | P21W |  | W5W
FIA0550AD | FIAT | DUCATO | DUCATO 10 M1A | FGT4P | 1.9 D 09.98> | D1905 68ch (50kw) 6cv M5 | 1998-09 -> |  | W5W | P21/4W | R2 / H4 | R2 / H4 |  | P21W | P21W | W5W | H3 | P21/4W | P21W | P21W |  | W5W
FIA0550AC | FIAT | DUCATO | DUCATO 10 M1A | FGT4P | 1.9 TD | D1929 82ch (60kw) 6cv M5 | 1994-06 -> 2000-02 |  | W5W | P21/4W | R2 / H4 | R2 / H4 |  | P21W | P21W | W5W | H3 | P21/4W | P21W | P21W |  | W5W
FIA0550AF | FIAT | DUCATO | DUCATO 10 M1A | FGT4P | 1.9 TD 09.98> | D1905 90ch (66kw) 6cv M5 | 1998-09 -> |  | W5W | P21/4W | R2 / H4 | R2 / H4 |  | P21W | P21W | W5W | H3 | P21/4W | P21W | P21W |  | W5W
FIA0550AE | FIAT | DUCATO | DUCATO 10 M1A | FGT4P | 2.8 D | D2800 87ch (64kw) 9cv M5 | 1998-09 -> |  | W5W | P21/4W | R2 / H4 | R2 / H4 |  | P21W | P21W | W5W | H3 | P21/4W | P21W | P21W |  | W5W
FIA0870AA | FIAT | DUCATO | DUCATO 10 M2B | FGT4P | 2.8D | D2800 87ch (64kw) 9cv M5 | 2000-02 -> |  | W5W | P21/4W | R2 / H4 | R2 / H4 |  | P21W | P21W | W5W | H3 | P21/4W | P21W | P21W |  | W5W
FIA0560AA | FIAT | DUCATO | DUCATO 14 C1A | FGT4P | 2.0 ie | E1998 110ch (81kw) 10cv M5 | 1994-06 -> |  | W5W | P21/4W | R2 / H4 | R2 / H4 |  | P21W | P21W | W5W | H3 | P21/4W | P21W | P21W |  | W5W
FIA0560AD | FIAT | DUCATO | DUCATO 14 C1A | FGT4P | 1.9 TD | D1929 82ch (60kw) 6cv M5 | 1995-07 -> 2000-02 |  | W5W | P21/4W | R2 / H4 | R2 / H4 |  | P21W | P21W | W5W | H3 | P21/4W | P21W | P21W |  | W5W
FIA0560AG | FIAT | DUCATO | DUCATO 14 C1A | FGT4P | 1.9 TD 09.98> | D1905 90ch (66kw) 6cv M5 | 1998-09 -> |  | W5W | P21/4W | R2 / H4 | R2 / H4 |  | P21W | P21W | W5W | H3 | P21/4W | P21W | P21W |  | W5W
FIA0560AB | FIAT | DUCATO | DUCATO 14 C1A | FGT4P | 2.5 D | D2500 86ch (63kw) 8cv M5 | 1994-06 -> 2000-02 |  | W5W | P21/4W | R2 / H4 | R2 / H4 |  | P21W | P21W | W5W | H3 | P21/4W | P21W | P21W |  | W5W
FIA0560AC | FIAT | DUCATO | DUCATO 14 C1A | FGT4P | 2.5 TDi | D2500 116ch (85kw) 8cv M5 | 1994-06 -> 1998-09 |  | W5W | P21/4W | R2 / H4 | R2 / H4 |  | P21W | P21W | W5W | H3 | P21/4W | P21W | P21W |  | W5W
FIA0560AF | FIAT | DUCATO | DUCATO 14 C1A | FGT4P | 2.8 D | D2800 87ch (64kw) 9cv M5 | 1998-09 -> |  | W5W | P21/4W | R2 / H4 | R2 / H4 |  | P21W | P21W | W5W | H3 | P21/4W | P21W | P21W |  | W5W
FIA0560AE | FIAT | DUCATO | DUCATO 14 C1A | FGT4P | 2.8id TD | D2800 122ch (90kw) 9cv M5 | 1998-01 -> |  | W5W | P21/4W | R2 / H4 | R2 / H4 |  | P21W | P21W | W5W | H3 | P21/4W | P21W | P21W |  | W5W
FIA0570AA | FIAT | DUCATO | DUCATO 14 M1A TOLE | FGT4P | 2.0 ie | E1998 110ch (81kw) 10cv M5 | 1994-06 -> |  | W5W | P21/4W | R2 / H4 | R2 / H4 |  | P21W | P21W | W5W | H3 | P21/4W | P21W | P21W |  | W5W
FIA0570AD | FIAT | DUCATO | DUCATO 14 M1A TOLE | FGT4P | 1.9 TD | D1929 82ch (60kw) 6cv M5 | 1995-07 -> 2000-02 |  | W5W | P21/4W | R2 / H4 | R2 / H4 |  | P21W | P21W | W5W | H3 | P21/4W | P21W | P21W |  | W5W
FIA0570AG | FIAT | DUCATO | DUCATO 14 M1A TOLE | FGT4P | 1.9 TD 09.98> | D1905 90ch (66kw) 6cv M5 | 1998-09 -> |  | W5W | P21/4W | R2 / H4 | R2 / H4 |  | P21W | P21W | W5W | H3 | P21/4W | P21W | P21W |  | W5W
FIA0570AB | FIAT | DUCATO | DUCATO 14 M1A TOLE | FGT4P | 2.5 D | D2500 86ch (63kw) 8cv M5 | 1994-06 -> 2000-02 |  | W5W | P21/4W | R2 / H4 | R2 / H4 |  | P21W | P21W | W5W | H3 | P21/4W | P21W | P21W |  | W5W
FIA0570AC | FIAT | DUCATO | DUCATO 14 M1A TOLE | FGT4P | 2.5 TDi | D2500 116ch (85kw) 8cv M5 | 1994-06 -> 1998-09 |  | W5W | P21/4W | R2 / H4 | R2 / H4 |  | P21W | P21W | W5W | H3 | P21/4W | P21W | P21W |  | W5W
FIA0570AF | FIAT | DUCATO | DUCATO 14 M1A TOLE | FGT4P | 2.8 D | D2800 87ch (64kw) 9cv M5 | 1998-09 -> |  | W5W | P21/4W | R2 / H4 | R2 / H4 |  | P21W | P21W | W5W | H3 | P21/4W | P21W | P21W |  | W5W
FIA0570AE | FIAT | DUCATO | DUCATO 14 M1A TOLE | FGT4P | 2.8id TD | D2800 122ch (90kw) 9cv M5 | 1998-01 -> |  | W5W | P21/4W | R2 / H4 | R2 / H4 |  | P21W | P21W | W5W | H3 | P21/4W | P21W | P21W |  | W5W
FIA0580AA | FIAT | DUCATO | DUCATO 14 M1A VITRE | FGT4P | 2.0 ie | E1998 110ch (81kw) 10cv M5 | 1994-06 -> |  | W5W | P21/4W | R2 / H4 | R2 / H4 |  | P21W | P21W | W5W | H3 | P21/4W | P21W | P21W |  | W5W
FIA0580AB | FIAT | DUCATO | DUCATO 14 M1A VITRE | FGT4P | 2.5 D | D2500 86ch (63kw) 8cv M5 | 1994-06 -> 2000-02 |  | W5W | P21/4W | R2 / H4 | R2 / H4 |  | P21W | P21W | W5W | H3 | P21/4W | P21W | P21W |  | W5W
FIA0580AC | FIAT | DUCATO | DUCATO 14 M1A VITRE | FGT4P | 2.5 TDi | D2500 116ch (85kw) 8cv M5 | 1994-06 -> 1998-09 |  | W5W | P21/4W | R2 / H4 | R2 / H4 |  | P21W | P21W | W5W | H3 | P21/4W | P21W | P21W |  | W5W
FIA0580AE | FIAT | DUCATO | DUCATO 14 M1A VITRE | FGT4P | 2.8 D | D2800 87ch (64kw) 9cv M5 | 1998-09 -> |  | W5W | P21/4W | R2 / H4 | R2 / H4 |  | P21W | P21W | W5W | H3 | P21/4W | P21W | P21W |  | W5W
FIA0580AD | FIAT | DUCATO | DUCATO 14 M1A VITRE | FGT4P | 2.8id TD | D2800 122ch (90kw) 9cv M5 | 1998-01 -> |  | W5W | P21/4W | R2 / H4 | R2 / H4 |  | P21W | P21W | W5W | H3 | P21/4W | P21W | P21W |  | W5W
FIA0590AA | FIAT | DUCATO | DUCATO 14 M2B TOLE | FGT4P | 2.0 ie | E1998 110ch (81kw) 10cv M5 | 1994-06 -> |  | W5W | P21/4W | R2 / H4 | R2 / H4 |  | P21W | P21W | W5W | H3 | P21/4W | P21W | P21W |  | W5W
FIA0590AD | FIAT | DUCATO | DUCATO 14 M2B TOLE | FGT4P | 1.9 TD | D1929 82ch (60kw) 6cv M5 | 1995-07 -> 2000-02 |  | W5W | P21/4W | R2 / H4 | R2 / H4 |  | P21W | P21W | W5W | H3 | P21/4W | P21W | P21W |  | W5W
FIA0590AG | FIAT | DUCATO | DUCATO 14 M2B TOLE | FGT4P | 1.9 TD 09.98> | D1905 90ch (66kw) 6cv M5 | 1998-09 -> |  | W5W | P21/4W | R2 / H4 | R2 / H4 |  | P21W | P21W | W5W | H3 | P21/4W | P21W | P21W |  | W5W
FIA0590AB | FIAT | DUCATO | DUCATO 14 M2B TOLE | FGT4P | 2.5 D | D2500 86ch (63kw) 8cv M5 | 1994-06 -> 2000-02 |  | W5W | P21/4W | R2 / H4 | R2 / H4 |  | P21W | P21W | W5W | H3 | P21/4W | P21W | P21W |  | W5W
FIA0590AC | FIAT | DUCATO | DUCATO 14 M2B TOLE | FGT4P | 2.5 TDi | D2500 116ch (85kw) 8cv M5 | 1994-06 -> 1998-09 |  | W5W | P21/4W | R2 / H4 | R2 / H4 |  | P21W | P21W | W5W | H3 | P21/4W | P21W | P21W |  | W5W
FIA0590AF | FIAT | DUCATO | DUCATO 14 M2B TOLE | FGT4P | 2.8 D | D2800 87ch (64kw) 9cv M5 | 1998-09 -> |  | W5W | P21/4W | R2 / H4 | R2 / H4 |  | P21W | P21W | W5W | H3 | P21/4W | P21W | P21W |  | W5W
FIA0590AE | FIAT | DUCATO | DUCATO 14 M2B TOLE | FGT4P | 2.8id TD | D2800 122ch (90kw) 9cv M5 | 1998-01 -> |  | W5W | P21/4W | R2 / H4 | R2 / H4 |  | P21W | P21W | W5W | H3 | P21/4W | P21W | P21W |  | W5W
FIA0600AA | FIAT | DUCATO | DUCATO 14 M2B VITRE | FGT4P | 2.0 ie | E1998 110ch (81kw) 10cv M5 | 1994-06 -> |  | W5W | P21/4W | R2 / H4 | R2 / H4 |  | P21W | P21W | W5W | H3 | P21/4W | P21W | P21W |  | W5W
FIA0600AB | FIAT | DUCATO | DUCATO 14 M2B VITRE | FGT4P | 2.5 D | D2500 86ch (63kw) 8cv M5 | 1994-06 -> 2000-02 |  | W5W | P21/4W | R2 / H4 | R2 / H4 |  | P21W | P21W | W5W | H3 | P21/4W | P21W | P21W |  | W5W
FIA0600AC | FIAT | DUCATO | DUCATO 14 M2B VITRE | FGT4P | 2.5 TDi | D2500 116ch (85kw) 8cv M5 | 1994-06 -> 1998-09 |  | W5W | P21/4W | R2 / H4 | R2 / H4 |  | P21W | P21W | W5W | H3 | P21/4W | P21W | P21W |  | W5W
FIA0600AE | FIAT | DUCATO | DUCATO 14 M2B VITRE | FGT4P | 2.8 D | D2800 87ch (64kw) 9cv M5 | 1998-09 -> |  | W5W | P21/4W | R2 / H4 | R2 / H4 |  | P21W | P21W | W5W | H3 | P21/4W | P21W | P21W |  | W5W
FIA0600AD | FIAT | DUCATO | DUCATO 14 M2B VITRE | FGT4P | 2.8id TD | D2800 122ch (90kw) 9cv M5 | 1998-01 -> |  | W5W | P21/4W | R2 / H4 | R2 / H4 |  | P21W | P21W | W5W | H3 | P21/4W | P21W | P21W |  | W5W
FIA0610AA | FIAT | DUCATO | DUCATO 14 L2B | FGT4P | 2.0 ie | E1998 110ch (81kw) 10cv M5 | 1994-06 -> |  | W5W | P21/4W | R2 / H4 | R2 / H4 |  | P21W | P21W | W5W | H3 | P21/4W | P21W | P21W |  | W5W
FIA0610AB | FIAT | DUCATO | DUCATO 14 L2B | FGT4P | 2.5 D | D2500 86ch (63kw) 8cv M5 | 1994-06 -> 2000-02 |  | W5W | P21/4W | R2 / H4 | R2 / H4 |  | P21W | P21W | W5W | H3 | P21/4W | P21W | P21W |  | W5W
FIA0610AC | FIAT | DUCATO | DUCATO 14 L2B | FGT4P | 2.5 TDi | D2500 116ch (85kw) 8cv M5 | 1994-06 -> 1998-09 |  | W5W | P21/4W | R2 / H4 | R2 / H4 |  | P21W | P21W | W5W | H3 | P21/4W | P21W | P21W |  | W5W
FIA0610AE | FIAT | DUCATO | DUCATO 14 L2B | FGT4P | 2.8 D | D2800 87ch (64kw) 9cv M5 | 1998-09 -> |  | W5W | P21/4W | R2 / H4 | R2 / H4 |  | P21W | P21W | W5W | H3 | P21/4W | P21W | P21W |  | W5W
FIA0610AD | FIAT | DUCATO | DUCATO 14 L2B | FGT4P | 2.8id TD | D2800 122ch (90kw) 9cv M5 | 1998-01 -> |  | W5W | P21/4W | R2 / H4 | R2 / H4 |  | P21W | P21W | W5W | H3 | P21/4W | P21W | P21W |  | W5W
FIA0880AA | FIAT | DUCATO | DUCATO MAXI C1A | FGT4P | 2.0ie | E1998 110ch (81kw) 10cv M5 | 2000-02 -> |  | W5W | P21/4W | R2 / H4 | R2 / H4 |  | P21W | P21W | W5W | H3 | P21/4W | P21W | P21W |  | W5W
FIA0880AB | FIAT | DUCATO | DUCATO MAXI C1A | FGT4P | 2.8D | D2800 87ch (64kw) 9cv M5 | 2000-02 -> |  | W5W | P21/4W | R2 / H4 | R2 / H4 |  | P21W | P21W | W5W | H3 | P21/4W | P21W | P21W |  | W5W
FIA0880AC | FIAT | DUCATO | DUCATO MAXI C1A | FGT4P | 2.8id TD | D2800 122ch (90kw) 9cv M5 | 2000-02 -> |  | W5W | P21/4W | R2 / H4 | R2 / H4 |  | P21W | P21W | W5W | H3 | P21/4W | P21W | P21W |  | W5W
FIA0620AA | FIAT | DUCATO | DUCATO MAXI M2B TOLE | FGT4P | 2.0 ie | E1998 110ch (81kw) 10cv M5 | 1994-06 -> |  | W5W | P21/4W | R2 / H4 | R2 / H4 |  | P21W | P21W | W5W | H3 | P21/4W | P21W | P21W |  | W5W
FIA0620AB | FIAT | DUCATO | DUCATO MAXI M2B TOLE | FGT4P | 2.5 D | D2500 86ch (63kw) 8cv M5 | 1994-06 -> 2000-02 |  | W5W | P21/4W | R2 / H4 | R2 / H4 |  | P21W | P21W | W5W | H3 | P21/4W | P21W | P21W |  | W5W
FIA0620AC | FIAT | DUCATO | DUCATO MAXI M2B TOLE | FGT4P | 2.5 TDi | D2500 116ch (85kw) 8cv M5 | 1994-06 -> 1998-09 |  | W5W | P21/4W | R2 / H4 | R2 / H4 |  | P21W | P21W | W5W | H3 | P21/4W | P21W | P21W |  | W5W
FIA0620AE | FIAT | DUCATO | DUCATO MAXI M2B TOLE | FGT4P | 2.8 D | D2800 87ch (64kw) 9cv M5 | 1998-09 -> |  | W5W | P21/4W | R2 / H4 | R2 / H4 |  | P21W | P21W | W5W | H3 | P21/4W | P21W | P21W |  | W5W
FIA0620AD | FIAT | DUCATO | DUCATO MAXI M2B TOLE | FGT4P | 2.8id TD | D2800 122ch (90kw) 9cv M5 | 1998-01 -> |  | W5W | P21/4W | R2 / H4 | R2 / H4 |  | P21W | P21W | W5W | H3 | P21/4W | P21W | P21W |  | W5W
FIA0660AA | FIAT | DUCATO | DUCATO MAX M2B VITRE | FGT4P | 2.5 D | D2500 86ch (63kw) 8cv M5 | 1994-07 -> 2000-02 |  | W5W | P21/4W | R2 / H4 | R2 / H4 |  | P21W | P21W | W5W | H3 | P21/4W | P21W | P21W |  | W5W
FIA0660AB | FIAT | DUCATO | DUCATO MAX M2B VITRE | FGT4P | 2.5 TDi | D2500 116ch (85kw) 8cv M5 | 1994-07 -> 1998-09 |  | W5W | P21/4W | R2 / H4 | R2 / H4 |  | P21W | P21W | W5W | H3 | P21/4W | P21W | P21W |  | W5W
FIA0660AD | FIAT | DUCATO | DUCATO MAX M2B VITRE | FGT4P | 2.8 D | D2800 87ch (64kw) 9cv M5 | 1998-09 -> |  | W5W | P21/4W | R2 / H4 | R2 / H4 |  | P21W | P21W | W5W | H3 | P21/4W | P21W | P21W |  | W5W
FIA0660AC | FIAT | DUCATO | DUCATO MAX M2B VITRE | FGT4P | 2.8id TD | D2800 122ch (90kw) 9cv M5 | 1998-01 -> |  | W5W | P21/4W | R2 / H4 | R2 / H4 |  | P21W | P21W | W5W | H3 | P21/4W | P21W | P21W |  | W5W
FIA0630AA | FIAT | DUCATO | DUCATO MAXI L2B | FGT4P | 2.0 ie | E1998 110ch (81kw) 10cv M5 | 1994-06 -> |  | W5W | P21/4W | R2 / H4 | R2 / H4 |  | P21W | P21W | W5W | H3 | P21/4W | P21W | P21W |  | W5W
FIA0630AB | FIAT | DUCATO | DUCATO MAXI L2B | FGT4P | 2.5 D | D2500 86ch (63kw) 8cv M5 | 1994-06 -> 2000-02 |  | W5W | P21/4W | R2 / H4 | R2 / H4 |  | P21W | P21W | W5W | H3 | P21/4W | P21W | P21W |  | W5W
FIA0630AC | FIAT | DUCATO | DUCATO MAXI L2B | FGT4P | 2.5 TDi | D2500 116ch (85kw) 8cv M5 | 1994-06 -> 1998-09 |  | W5W | P21/4W | R2 / H4 | R2 / H4 |  | P21W | P21W | W5W | H3 | P21/4W | P21W | P21W |  | W5W
FIA0630AE | FIAT | DUCATO | DUCATO MAXI L2B | FGT4P | 2.8 D | D2800 87ch (64kw) 9cv M5 | 1998-09 -> |  | W5W | P21/4W | R2 / H4 | R2 / H4 |  | P21W | P21W | W5W | H3 | P21/4W | P21W | P21W |  | W5W
FIA0630AF | FIAT | DUCATO | DUCATO MAXI L2B | FGT4P | 2.8 D Sans porte lat | D2800 87ch (64kw) 9cv M5 | 2000-02 -> |  | W5W | P21/4W | R2 / H4 | R2 / H4 |  | P21W | P21W | W5W | H3 | P21/4W | P21W | P21W |  | W5W
FIA0630AD | FIAT | DUCATO | DUCATO MAXI L2B | FGT4P | 2.8id TD | D2800 122ch (90kw) 9cv M5 | 1998-01 -> |  | W5W | P21/4W | R2 / H4 | R2 / H4 |  | P21W | P21W | W5W | H3 | P21/4W | P21W | P21W |  | W5W
FIA0630AG | FIAT | DUCATO | DUCATO MAXI L2B | FGT4P | 2.8id TD S porte lat | D2800 122ch (90kw) 9cv M5 | 2000-02 -> |  | W5W | P21/4W | R2 / H4 | R2 / H4 |  | P21W | P21W | W5W | H3 | P21/4W | P21W | P21W |  | W5W
FIA0890AA | FIAT | DUCATO | DUCATO MAX L2B VITRE | FGT4P | 2.8D | D2800 87ch (64kw) 9cv M5 | 2000-02 -> |  | W5W | P21/4W | R2 / H4 | R2 / H4 |  | P21W | P21W | W5W | H3 | P21/4W | P21W | P21W |  | W5W
FIA0890AB | FIAT | DUCATO | DUCATO MAX L2B VITRE | FGT4P | 2.8id TD | D2800 122ch (90kw) 9cv M5 | 2000-02 -> |  | W5W | P21/4W | R2 / H4 | R2 / H4 |  | P21W | P21W | W5W | H3 | P21/4W | P21W | P21W |  | W5W
FIA0640AA | FIAT | DUCATO | DUCATO BUS 10 C1A | FGT4P | Panorama 2.0 ie 11CV | E1998 110ch (81kw) 11cv M5 | 1994-06 -> 1998-09 |  | W5W | P21/4W | R2 / H4 | R2 / H4 |  | P21W | P21W | W5W | H3 | P21/4W | P21W | P21W |  | W5W
FIA0640AF | FIAT | DUCATO | DUCATO BUS 10 C1A | FGT4P | Panorama 2.0 ie 10CV | E1998 110ch (81kw) 10cv M5 | 1998-09 -> |  | W5W | P21/4W | R2 / H4 | R2 / H4 |  | P21W | P21W | W5W | H3 | P21/4W | P21W | P21W |  | W5W
FIA0640AB | FIAT | DUCATO | DUCATO BUS 10 C1A | FGT4P | Panorama 1.9TD | D1929 82ch (60kw) 8cv M5 | 1994-06 -> 1999-02 |  | W5W | P21/4W | R2 / H4 | R2 / H4 |  | P21W | P21W | W5W | H3 | P21/4W | P21W | P21W |  | W5W
FIA0640AG | FIAT | DUCATO | DUCATO BUS 10 C1A | FGT4P | Panorama 1.9TD 9.98> | D1905 90ch (66kw) 8cv M5 | 1998-09 -> |  | W5W | P21/4W | R2 / H4 | R2 / H4 |  | P21W | P21W | W5W | H3 | P21/4W | P21W | P21W |  | W5W
FIA0640AC | FIAT | DUCATO | DUCATO BUS 10 C1A | FGT4P | Panorama 2.5TDi | D2500 116ch (85kw) 10cv M5 | 1994-06 -> 1998-09 |  | W5W | P21/4W | R2 / H4 | R2 / H4 |  | P21W | P21W | W5W | H3 | P21/4W | P21W | P21W |  | W5W
FIA0640AD | FIAT | DUCATO | DUCATO BUS 10 C1A | FGT4P | Panorama 2.8id 8 Pl | D2800 122ch (90kw) 13cv M5 | 1998-01 -> 1998-09 |  | W5W | P21/4W | R2 / H4 | R2 / H4 |  | P21W | P21W | W5W | H3 | P21/4W | P21W | P21W |  | W5W
FIA0640AE | FIAT | DUCATO | DUCATO BUS 10 C1A | FGT4P | Panorama 2.8id 9 Pl | D2800 122ch (90kw) 11cv M5 | 1998-01 -> 1998-09 |  | W5W | P21/4W | R2 / H4 | R2 / H4 |  | P21W | P21W | W5W | H3 | P21/4W | P21W | P21W |  | W5W
FIA0640AH | FIAT | DUCATO | DUCATO BUS 10 C1A | FGT4P | Panorama 2.8id TD | D2800 122ch (90kw) 10cv M5 | 1998-09 -> |  | W5W | P21/4W | R2 / H4 | R2 / H4 |  | P21W | P21W | W5W | H3 | P21/4W | P21W | P21W |  | W5W
FIA0860AA | FIAT | DUCATO | DUCATO BUS 14 M2B | FGT4P | 2.0ie | E1998 110ch (81kw) 10cv M5 | 1999-02 -> |  | W5W | P21/4W | R2 / H4 | R2 / H4 |  | P21W | P21W | W5W | H3 | P21/4W | P21W | P21W |  | W5W
FIA0860AB | FIAT | DUCATO | DUCATO BUS 14 M2B | FGT4P | 2.8D | D2800 87ch (64kw) 8cv M5 | 2000-02 -> |  | W5W | P21/4W | R2 / H4 | R2 / H4 |  | P21W | P21W | W5W | H3 | P21/4W | P21W | P21W |  | W5W
FIA0860AC | FIAT | DUCATO | DUCATO BUS 14 M2B | FGT4P | 2.8id TD | D2800 122ch (90kw) 10cv M5 | 2000-02 -> |  | W5W | P21/4W | R2 / H4 | R2 / H4 |  | P21W | P21W | W5W | H3 | P21/4W | P21W | P21W |  | W5W
FIA0730AA | FIAT | DUCATO | DUCATO COMBI 10 C1A | FGT4P | 1.9 D 8CV | D1929 69ch (51kw) 8cv M5 | 1995-07 -> 1998-09 |  | W5W | P21/4W | R2 / H4 | R2 / H4 |  | P21W | P21W | W5W | H3 | P21/4W | P21W | P21W |  | W5W
FIA0730AC | FIAT | DUCATO | DUCATO COMBI 10 C1A | FGT4P | 1.9 D 7CV | D1929 69ch (51kw) 7cv M5 | 1998-09 -> 1999-02 |  | W5W | P21/4W | R2 / H4 | R2 / H4 |  | P21W | P21W | W5W | H3 | P21/4W | P21W | P21W |  | W5W
FIA0730AD | FIAT | DUCATO | DUCATO COMBI 10 C1A | FGT4P | 1.9 D 09.98> | D1905 68ch (50kw) 7cv M5 | 1998-09 -> |  | W5W | P21/4W | R2 / H4 | R2 / H4 |  | P21W | P21W | W5W | H3 | P21/4W | P21W | P21W |  | W5W
FIA0730AB | FIAT | DUCATO | DUCATO COMBI 10 C1A | FGT4P | 1.9 TD | D1929 82ch (60kw) 8cv M5 | 1995-07 -> 1999-02 |  | W5W | P21/4W | R2 / H4 | R2 / H4 |  | P21W | P21W | W5W | H3 | P21/4W | P21W | P21W |  | W5W
FIA0730AE | FIAT | DUCATO | DUCATO COMBI 10 C1A | FGT4P | 1.9 TD 09.98> | D1905 90ch (66kw) 8cv M5 | 1998-09 -> |  | W5W | P21/4W | R2 / H4 | R2 / H4 |  | P21W | P21W | W5W | H3 | P21/4W | P21W | P21W |  | W5W
FIA0740AA | FIAT | DUCATO | DUCATO COMBI 10 M1A | FGT4P | 1.9 D 8CV | D1929 69ch (51kw) 8cv M5 | 1995-07 -> 1998-09 |  | W5W | P21/4W | R2 / H4 | R2 / H4 |  | P21W | P21W | W5W | H3 | P21/4W | P21W | P21W |  | W5W
FIA0740AC | FIAT | DUCATO | DUCATO COMBI 10 M1A | FGT4P | 1.9 D 7CV | D1929 69ch (51kw) 7cv M5 | 1998-09 -> 1999-02 |  | W5W | P21/4W | R2 / H4 | R2 / H4 |  | P21W | P21W | W5W | H3 | P21/4W | P21W | P21W |  | W5W
FIA0740AD | FIAT | DUCATO | DUCATO COMBI 10 M1A | FGT4P | 1.9 D 09.98> | D1905 68ch (50kw) 7cv M5 | 1998-09 -> |  | W5W | P21/4W | R2 / H4 | R2 / H4 |  | P21W | P21W | W5W | H3 | P21/4W | P21W | P21W |  | W5W
FIA0740AB | FIAT | DUCATO | DUCATO COMBI 10 M1A | FGT4P | 1.9 TD | D1929 82ch (60kw) 8cv M5 | 1995-07 -> 1999-02 |  | W5W | P21/4W | R2 / H4 | R2 / H4 |  | P21W | P21W | W5W | H3 | P21/4W | P21W | P21W |  | W5W
FIA0740AE | FIAT | DUCATO | DUCATO COMBI 10 M1A | FGT4P | 1.9 TD 09.98> | D1905 90ch (66kw) 8cv M5 | 1998-09 -> |  | W5W | P21/4W | R2 / H4 | R2 / H4 |  | P21W | P21W | W5W | H3 | P21/4W | P21W | P21W |  | W5W
FIA0670AA | FIAT | DUCATO | DUCATO COMBI 14 C1A | FGT4P | 1.9 TD | D1929 82ch (60kw) 8cv M5 | 1994-07 -> 1999-02 |  | W5W | P21/4W | R2 / H4 | R2 / H4 |  | P21W | P21W | W5W | H3 | P21/4W | P21W | P21W |  | W5W
FIA0670AH | FIAT | DUCATO | DUCATO COMBI 14 C1A | FGT4P | 1.9 TD 09.98> | D1905 90ch (66kw) 8cv M5 | 1998-09 -> |  | W5W | P21/4W | R2 / H4 | R2 / H4 |  | P21W | P21W | W5W | H3 | P21/4W | P21W | P21W |  | W5W
FIA0670AB | FIAT | DUCATO | DUCATO COMBI 14 C1A | FGT4P | 2.5 D 10CV | D2500 86ch (63kw) 10cv M5 | 1994-07 -> 1998-09 |  | W5W | P21/4W | R2 / H4 | R2 / H4 |  | P21W | P21W | W5W | H3 | P21/4W | P21W | P21W |  | W5W
FIA0670AF | FIAT | DUCATO | DUCATO COMBI 14 C1A | FGT4P | 2.5 D 8CV | D2500 86ch (63kw) 8cv M5 | 1998-09 -> 1999-02 |  | W5W | P21/4W | R2 / H4 | R2 / H4 |  | P21W | P21W | W5W | H3 | P21/4W | P21W | P21W |  | W5W
FIA0670AC | FIAT | DUCATO | DUCATO COMBI 14 C1A | FGT4P | 2.5 TDi | D2500 116ch (85kw) 10cv M5 | 1994-07 -> 1998-09 |  | W5W | P21/4W | R2 / H4 | R2 / H4 |  | P21W | P21W | W5W | H3 | P21/4W | P21W | P21W |  | W5W
FIA0670AG | FIAT | DUCATO | DUCATO COMBI 14 C1A | FGT4P | 2.8 D | D2800 87ch (64kw) 8cv M5 | 1998-09 -> |  | W5W | P21/4W | R2 / H4 | R2 / H4 |  | P21W | P21W | W5W | H3 | P21/4W | P21W | P21W |  | W5W
FIA0670AD | FIAT | DUCATO | DUCATO COMBI 14 C1A | FGT4P | 2.8id 8 Places | D2800 122ch (90kw) 13cv M5 | 1998-01 -> 1998-09 |  | W5W | P21/4W | R2 / H4 | R2 / H4 |  | P21W | P21W | W5W | H3 | P21/4W | P21W | P21W |  | W5W
FIA0670AE | FIAT | DUCATO | DUCATO COMBI 14 C1A | FGT4P | 2.8id 9 Places | D2800 122ch (90kw) 11cv M5 | 1998-01 -> 1998-09 |  | W5W | P21/4W | R2 / H4 | R2 / H4 |  | P21W | P21W | W5W | H3 | P21/4W | P21W | P21W |  | W5W
FIA0670AI | FIAT | DUCATO | DUCATO COMBI 14 C1A | FGT4P | 2.8 id TD | D2800 122ch (90kw) 10cv M5 | 1998-09 -> |  | W5W | P21/4W | R2 / H4 | R2 / H4 |  | P21W | P21W | W5W | H3 | P21/4W | P21W | P21W |  | W5W
FIA0680AA | FIAT | DUCATO | DUCATO COMBI 14 M1A | FGT4P | 2.0 ie 11CV | E1998 110ch (81kw) 11cv M5 | 1994-07 -> 1998-09 |  | W5W | P21/4W | R2 / H4 | R2 / H4 |  | P21W | P21W | W5W | H3 | P21/4W | P21W | P21W |  | W5W
FIA0680AG | FIAT | DUCATO | DUCATO COMBI 14 M1A | FGT4P | 2.0 ie 10CV | E1998 110ch (81kw) 10cv M5 | 1998-09 -> |  | W5W | P21/4W | R2 / H4 | R2 / H4 |  | P21W | P21W | W5W | H3 | P21/4W | P21W | P21W |  | W5W
FIA0680AB | FIAT | DUCATO | DUCATO COMBI 14 M1A | FGT4P | 1.9 TD | D1929 82ch (60kw) 8cv M5 | 1994-07 -> 1999-02 |  | W5W | P21/4W | R2 / H4 | R2 / H4 |  | P21W | P21W | W5W | H3 | P21/4W | P21W | P21W |  | W5W
FIA0680AJ | FIAT | DUCATO | DUCATO COMBI 14 M1A | FGT4P | 1.9 TD 09.98> | D1905 90ch (66kw) 8cv M5 | 1998-09 -> |  | W5W | P21/4W | R2 / H4 | R2 / H4 |  | P21W | P21W | W5W | H3 | P21/4W | P21W | P21W |  | W5W
FIA0680AC | FIAT | DUCATO | DUCATO COMBI 14 M1A | FGT4P | 2.5 D 10CV | D2500 86ch (63kw) 10cv M5 | 1994-07 -> 1998-09 |  | W5W | P21/4W | R2 / H4 | R2 / H4 |  | P21W | P21W | W5W | H3 | P21/4W | P21W | P21W |  | W5W
FIA0680AH | FIAT | DUCATO | DUCATO COMBI 14 M1A | FGT4P | 2.5 D 8CV | D2500 86ch (63kw) 8cv M5 | 1998-09 -> 1999-02 |  | W5W | P21/4W | R2 / H4 | R2 / H4 |  | P21W | P21W | W5W | H3 | P21/4W | P21W | P21W |  | W5W
FIA0680AD | FIAT | DUCATO | DUCATO COMBI 14 M1A | FGT4P | 2.5 TDi | D2500 116ch (85kw) 10cv M5 | 1994-07 -> 1998-09 |  | W5W | P21/4W | R2 / H4 | R2 / H4 |  | P21W | P21W | W5W | H3 | P21/4W | P21W | P21W |  | W5W
FIA0680AI | FIAT | DUCATO | DUCATO COMBI 14 M1A | FGT4P | 2.8 D | D2800 87ch (64kw) 8cv M5 | 1998-09 -> |  | W5W | P21/4W | R2 / H4 | R2 / H4 |  | P21W | P21W | W5W | H3 | P21/4W | P21W | P21W |  | W5W
FIA0680AE | FIAT | DUCATO | DUCATO COMBI 14 M1A | FGT4P | 2.8id 8 Places | D2800 122ch (90kw) 13cv M5 | 1998-01 -> 1998-09 |  | W5W | P21/4W | R2 / H4 | R2 / H4 |  | P21W | P21W | W5W | H3 | P21/4W | P21W | P21W |  | W5W
FIA0680AF | FIAT | DUCATO | DUCATO COMBI 14 M1A | FGT4P | 2.8id 9 Places | D2800 122ch (90kw) 11cv M5 | 1998-01 -> 1998-09 |  | W5W | P21/4W | R2 / H4 | R2 / H4 |  | P21W | P21W | W5W | H3 | P21/4W | P21W | P21W |  | W5W
FIA0680AK | FIAT | DUCATO | DUCATO COMBI 14 M1A | FGT4P | 2.8id TD | D2800 122ch (90kw) 10cv M5 | 1998-09 -> |  | W5W | P21/4W | R2 / H4 | R2 / H4 |  | P21W | P21W | W5W | H3 | P21/4W | P21W | P21W |  | W5W
FIA0850AA | FIAT | DUCATO | DUCATO COMBI 14 M2B | FGT4P | 2.0ie | E1998 110ch (81kw) 10cv M5 | 1999-02 -> |  | W5W | P21/4W | R2 / H4 | R2 / H4 |  | P21W | P21W | W5W | H3 | P21/4W | P21W | P21W |  | W5W
FIA0850AB | FIAT | DUCATO | DUCATO COMBI 14 M2B | FGT4P | 2.8D | D2800 87ch (64kw) 8cv M5 | 1999-02 -> |  | W5W | P21/4W | R2 / H4 | R2 / H4 |  | P21W | P21W | W5W | H3 | P21/4W | P21W | P21W |  | W5W
FIA0850AC | FIAT | DUCATO | DUCATO COMBI 14 M2B | FGT4P | 2.8id TD | D2800 122ch (90kw) 10cv M5 | 1999-02 -> |  | W5W | P21/4W | R2 / H4 | R2 / H4 |  | P21W | P21W | W5W | H3 | P21/4W | P21W | P21W |  | W5W
FOR0AM0AA | FORD | KA | KA | BER3P | 1.3i | E1299 60ch (44kw) 5cv M5 | 1996-10 -> 1997-09 |  | W5W | R5W | H7 | H1 |  | P21W | P21W | W5W | H1 | P21W | P21W | P21W | W5W | W5W | R10W
FOR0AM0AB | FORD | KA | KA | BER3P | 1.3i Clim | E1299 60ch (44kw) 6cv M5 | 1996-10 -> 1997-09 |  | W5W | R5W | H7 | H1 |  | P21W | P21W | W5W | H1 | P21W | P21W | P21W | W5W | W5W | R10W
FOR0AM0AC | FORD | KA | KA | BER3P | 1.3i Declic 5CV | E1299 60ch (44kw) 5cv M5 | 1997-09 -> 1998-09 |  | W5W | R5W | H7 | H1 |  | P21W | P21W | W5W | H1 | P21W | P21W | P21W | W5W | W5W | R10W
FOR0AM0AI | FORD | KA | KA | BER3P | 1.3i Declic 4CV | E1299 60ch (44kw) 4cv M5 | 1998-10 -> 2000-01 |  | W5W | R5W | H7 | H1 |  | P21W | P21W | W5W | H1 | P21W | P21W | P21W | W5W | W5W | R10W
FOR0AM0AG | FORD | KA | KA | BER3P | 1.3i Roller | E1299 60ch (44kw) 5cv M5 | 1998-07 -> 1999-04 |  | W5W | R5W | H7 | H1 |  | P21W | P21W | W5W | H1 | P21W | P21W | P21W | W5W | W5W | R10W
FOR0AM0AH | FORD | KA | KA | BER3P | 1.3i Athletis | E1299 60ch (44kw) 5cv M5 | 1998-09 -> 1998-09 |  | W5W | R5W | H7 | H1 |  | P21W | P21W | W5W | H1 | P21W | P21W | P21W | W5W | W5W | R10W
FOR0AM0AD | FORD | KA | KA | BER3P | 1.3i Pack | E1299 60ch (44kw) 5cv M5 | 1997-09 -> 2000-01 |  | W5W | R5W | H7 | H1 |  | P21W | P21W | W5W | H1 | P21W | P21W | P21W | W5W | W5W | R10W
FOR0AM0AJ | FORD | KA | KA | BER3P | 1.3i Collection | E1299 60ch (44kw) 5cv M5 | 1999-04 -> 1999-07 |  | W5W | R5W | H7 | H1 |  | P21W | P21W | W5W | H1 | P21W | P21W | P21W | W5W | W5W | R10W
FOR0AM0AK | FORD | KA | KA | BER3P | 1.3i Black & Silver | E1299 60ch (44kw) 5cv M5 | 1999-07 -> 2000-01 |  | W5W | R5W | H7 | H1 |  | P21W | P21W | W5W | H1 | P21W | P21W | P21W | W5W | W5W | R10W
FOR0AM0AE | FORD | KA | KA | BER3P | 1.3i Pack Clim | E1299 60ch (44kw) 7cv M5 | 1997-09 -> 1998-06 |  | W5W | R5W | H7 | H1 |  | P21W | P21W | W5W | H1 | P21W | P21W | P21W | W5W | W5W | R10W
FOR0AM0AF | FORD | KA | KA | BER3P | 1.3i Nordic | E1299 60ch (44kw) 7cv M5 | 1998-03 -> 1998-05 |  | W5W | R5W | H7 | H1 |  | P21W | P21W | W5W | H1 | P21W | P21W | P21W | W5W | W5W | R10W
FOR0AM0AL | FORD | KA | KA | BER3P | One | E1299 60ch (44kw) 4cv M5 | 2000-02 -> |  | W5W | R5W | H7 | H1 |  | P21W | P21W | W5W | H1 | P21W | P21W | P21W | W5W | W5W | R10W
FOR0AM0AM | FORD | KA | KA | BER3P | Obsession | E1299 60ch (44kw) 5cv M5 | 2000-02 -> |  | W5W | R5W | H7 | H1 |  | P21W | P21W | W5W | H1 | P21W | P21W | P21W | W5W | W5W | R10W
| FORD | KA | KA | BER3P | Collection | E1299 60ch (44kw) 5cv M5 | 2000-02 -> |  | W5W | R5W | H7 | H1 |  | P21W | P21W | W5W | H1 | P21W | P21W | P21W | W5W | W5W | R10W
FOR0AM0AO | FORD | KA | KA | BER3P | Elae | E1299 60ch (44kw) 5cv M5 | 2000-09 -> |  | W5W | R5W | H7 | H1 |  | P21W | P21W | W5W | H1 | P21W | P21W | P21W | W5W | W5W | R10W
FOR0680AB | FORD | FIESTA | FIESTA 3P 1.94>10.96 | BER3P | 1.1 Fun | E1118 50ch (37kw) 4cv M5 | 1994-01 -> 1996-10 |  | W5W | P21/5W | H4 | H4 |  | PY21W | P21W | W5W | H3 | P21W | P21W | P21/5W |  | R5W | R10W |  |  |  | W5W
FOR0680AC | FORD | FIESTA | FIESTA 3P 1.94>10.96 | BER3P | 1.1 Fun Airbag | E1118 50ch (37kw) 4cv M5 | 1994-01 -> 1996-10 |  | W5W | P21/5W | H4 | H4 |  | PY21W | P21W | W5W | H3 | P21W | P21W | P21/5W |  | R5W | R10W |  |  |  | W5W
FOR0680AD | FORD | FIESTA | FIESTA 3P 1.94>10.96 | BER3P | 1.1 Airbag | E1118 50ch (37kw) 4cv M5 | 1994-01 -> 1994-06 |  | W5W | P21/5W | H4 | H4 |  | PY21W | P21W | W5W | H3 | P21W | P21W | P21/5W |  | R5W | R10W |  |  |  | W5W
FOR0680AE | FORD | FIESTA | FIESTA 3P 1.94>10.96 | BER3P | 1.1 Newport | E1118 50ch (37kw) 5cv M5 | 1994-01 -> 1995-06 |  | W5W | P21/5W | H4 | H4 |  | PY21W | P21W | W5W | H3 | P21W | P21W | P21/5W |  | R5W | R10W |  |  |  | W5W
FOR0680AF | FORD | FIESTA | FIESTA 3P 1.94>10.96 | BER3P | 1.1 Newport Airbag | E1118 50ch (37kw) 5cv M5 | 1994-01 -> 1995-06 |  | W5W | P21/5W | H4 | H4 |  | PY21W | P21W | W5W | H3 | P21W | P21W | P21/5W |  | R5W | R10W |  |  |  | W5W
FOR0680BG | FORD | FIESTA | FIESTA 3P 1.94>10.96 | BER3P | 1.1 Affaires | E1118 50ch (37kw) 6cv M5 | 1994-01 -> 1996-10 |  | W5W | P21/5W | H4 | H4 |  | PY21W | P21W | W5W | H3 | P21W | P21W | P21/5W |  | R5W | R10W |  |  |  | W5W
FOR0680BH | FORD | FIESTA | FIESTA 3P 1.94>10.96 | BER3P | 1.1 Affaires Airbag | E1118 50ch (37kw) 6cv M5 | 1994-01 -> 1996-10 |  | W5W | P21/5W | H4 | H4 |  | PY21W | P21W | W5W | H3 | P21W | P21W | P21/5W |  | R5W | R10W |  |  |  | W5W
FOR0680AG | FORD | FIESTA | FIESTA 3P 1.94>10.96 | BER3P | 1.3 Fun | E1299 60ch (44kw) 6cv M5 | 1994-01 -> 1994-12 |  | W5W | P21/5W | H4 | H4 |  | PY21W | P21W | W5W | H3 | P21W | P21W | P21/5W |  | R5W | R10W |  |  |  | W5W
FOR0680AH | FORD | FIESTA | FIESTA 3P 1.94>10.96 | BER3P | 1.3 Fun Airbag | E1299 60ch (44kw) 6cv M5 | 1994-01 -> 1994-12 |  | W5W | P21/5W | H4 | H4 |  | PY21W | P21W | W5W | H3 | P21W | P21W | P21/5W |  | R5W | R10W |  |  |  | W5W
FOR0680AI | FORD | FIESTA | FIESTA 3P 1.94>10.96 | BER3P | 1.3 Navy | E1299 60ch (44kw) 6cv M5 | 1994-01 -> 1996-10 |  | W5W | P21/5W | H4 | H4 |  | PY21W | P21W | W5W | H3 | P21W | P21W | P21/5W |  | R5W | R10W |  |  |  | W5W
FOR0680AJ | FORD | FIESTA | FIESTA 3P 1.94>10.96 | BER3P | 1.3 Navy Airbag | E1299 60ch (44kw) 6cv M5 | 1994-01 -> 1996-10 |  | W5W | P21/5W | H4 | H4 |  | PY21W | P21W | W5W | H3 | P21W | P21W | P21/5W |  | R5W | R10W |  |  |  | W5W
FOR0680BN | FORD | FIESTA | FIESTA 3P 1.94>10.96 | BER3P | 1.3 Cap Horn | E1299 60ch (44kw) 6cv M5 | 1995-02 -> 1996-10 |  | W5W | P21/5W | H4 | H4 |  | PY21W | P21W | W5W | H3 | P21W | P21W | P21/5W |  | R5W | R10W |  |  |  | W5W
FOR0680BO | FORD | FIESTA | FIESTA 3P 1.94>10.96 | BER3P | 1.3 Cap Horn Airbag | E1299 60ch (44kw) 6cv M5 | 1995-02 -> 1996-10 |  | W5W | P21/5W | H4 | H4 |  | PY21W | P21W | W5W | H3 | P21W | P21W | P21/5W |  | R5W | R10W |  |  |  | W5W
FOR0680BP | FORD | FIESTA | FIESTA 3P 1.94>10.96 | BER3P | 1.3 Coast Line | E1299 60ch (44kw) 6cv M5 | 1995-02 -> 1996-01 |  | W5W | P21/5W | H4 | H4 |  | PY21W | P21W | W5W | H3 | P21W | P21W | P21/5W |  | R5W | R10W |  |  |  | W5W
FOR0680BQ | FORD | FIESTA | FIESTA 3P 1.94>10.96 | BER3P | 1.3 Coast Line Airb | E1299 60ch (44kw) 6cv M5 | 1995-02 -> 1996-01 |  | W5W | P21/5W | H4 | H4 |  | PY21W | P21W | W5W | H3 | P21W | P21W | P21/5W |  | R5W | R10W |  |  |  | W5W
FOR0680BM | FORD | FIESTA | FIESTA 3P 1.94>10.96 | BER3P | 1.3 Cayman Blue | E1299 60ch (44kw) 6cv M5 | 1994-04 -> 1994-06 |  | W5W | P21/5W | H4 | H4 |  | PY21W | P21W | W5W | H3 | P21W | P21W | P21/5W |  | R5W | R10W |  |  |  | W5W
FOR0680AK | FORD | FIESTA | FIESTA 3P 1.94>10.96 | BER3P | 1.3 Hawai | E1299 60ch (44kw) 6cv M5 | 1994-01 -> 1996-01 |  | W5W | P21/5W | H4 | H4 |  | PY21W | P21W | W5W | H3 | P21W | P21W | P21/5W |  | R5W | R10W |  |  |  | W5W
FOR0680AL | FORD | FIESTA | FIESTA 3P 1.94>10.96 | BER3P | 1.3 Hawai Airbag | E1299 60ch (44kw) 6cv M5 | 1994-01 -> 1996-01 |  | W5W | P21/5W | H4 | H4 |  | PY21W | P21W | W5W | H3 | P21W | P21W | P21/5W |  | R5W | R10W |  |  |  | W5W
FOR0680AM | FORD | FIESTA | FIESTA 3P 1.94>10.96 | BER3P | 1.3 Newport | E1299 60ch (44kw) 6cv M5 | 1994-01 -> 1995-06 |  | W5W | P21/5W | H4 | H4 |  | PY21W | P21W | W5W | H3 | P21W | P21W | P21/5W |  | R5W | R10W |  |  |  | W5W
FOR0680AN | FORD | FIESTA | FIESTA 3P 1.94>10.96 | BER3P | 1.3 Newport Airbag | E1299 60ch (44kw) 6cv M5 | 1994-01 -> 1995-06 |  | W5W | P21/5W | H4 | H4 |  | PY21W | P21W | W5W | H3 | P21W | P21W | P21/5W |  | R5W | R10W |  |  |  | W5W
FOR0680AO | FORD | FIESTA | FIESTA 3P 1.94>10.96 | BER3P | 1.3 Ghia Newport | E1299 60ch (44kw) 6cv M5 | 1994-01 -> 1994-12 |  | W5W | P21/5W | H4 | H4 |  | PY21W | P21W | W5W | H3 | P21W | P21W | P21/5W |  | R5W | R10W |  |  |  | W5W
FOR0680AP | FORD | FIESTA | FIESTA 3P 1.94>10.96 | BER3P | 1.3 Ghia Newport Air | E1299 60ch (44kw) 6cv M5 | 1994-01 -> 1994-12 |  | W5W | P21/5W | H4 | H4 |  | PY21W | P21W | W5W | H3 | P21W | P21W | P21/5W |  | R5W | R10W |  |  |  | W5W
FOR0680AQ | FORD | FIESTA | FIESTA 3P 1.94>10.96 | BER3P | 1.4 SX | E1391 75ch (55kw) 6cv M5 | 1994-01 -> 1996-01 |  | W5W | P21/5W | H4 | H4 |  | PY21W | P21W | W5W | H3 | P21W | P21W | P21/5W |  | R5W | R10W |  |  |  | W5W
FOR0680AR | FORD | FIESTA | FIESTA 3P 1.94>10.96 | BER3P | 1.4 SX Airbag | E1391 75ch (55kw) 6cv M5 | 1994-01 -> 1996-01 |  | W5W | P21/5W | H4 | H4 |  | PY21W | P21W | W5W | H3 | P21W | P21W | P21/5W |  | R5W | R10W |  |  |  | W5W
FOR0680AS | FORD | FIESTA | FIESTA 3P 1.94>10.96 | BER3P | 1.4 Ghia Newport | E1391 75ch (55kw) 6cv M5 | 1994-01 -> 1996-01 |  | W5W | P21/5W | H4 | H4 |  | PY21W | P21W | W5W | H3 | P21W | P21W | P21/5W |  | R5W | R10W |  |  |  | W5W
FOR0680AT | FORD | FIESTA | FIESTA 3P 1.94>10.96 | BER3P | 1.4 Ghia Newport Air | E1391 75ch (55kw) 6cv M5 | 1994-01 -> 1996-01 |  | W5W | P21/5W | H4 | H4 |  | PY21W | P21W | W5W | H3 | P21W | P21W | P21/5W |  | R5W | R10W |  |  |  | W5W
FOR0680AU | FORD | FIESTA | FIESTA 3P 1.94>10.96 | BER3P | 1.6 Ghia Newport | E1598 90ch (66kw) 8cv M5 | 1994-01 -> 1996-01 |  | W5W | P21/5W | H4 | H4 |  | PY21W | P21W | W5W | H3 | P21W | P21W | P21/5W |  | R5W | R10W |  |  |  | W5W
FOR0680AV | FORD | FIESTA | FIESTA 3P 1.94>10.96 | BER3P | 1.6 Ghia Newport Air | E1598 90ch (66kw) 8cv M5 | 1994-01 -> 1996-01 |  | W5W | P21/5W | H4 | H4 |  | PY21W | P21W | W5W | H3 | P21W | P21W | P21/5W |  | R5W | R10W |  |  |  | W5W
FOR0680AW | FORD | FIESTA | FIESTA 3P 1.94>10.96 | BER3P | 1.8 XR2 | E1796 131ch (96kw) 9cv M5 | 1994-01 -> 1996-01 |  | W5W | P21/5W | H4 | H4 | H3 | PY21W | P21W | W5W | H3 | P21W | P21W | P21/5W |  | R5W | R10W |  |  |  | W5W
FOR0680AX | FORD | FIESTA | FIESTA 3P 1.94>10.96 | BER3P | 1.8 XR2 Airbag | E1796 131ch (96kw) 9cv M5 | 1994-01 -> 1996-01 |  | W5W | P21/5W | H4 | H4 | H3 | PY21W | P21W | W5W | H3 | P21W | P21W | P21/5W |  | R5W | R10W |  |  |  | W5W
FOR0680AY | FORD | FIESTA | FIESTA 3P 1.94>10.96 | BER3P | 1.8D Fun | D1753 60ch (44kw) 5cv M5 | 1994-01 -> 1995-06 |  | W5W | P21/5W | H4 | H4 |  | PY21W | P21W | W5W | H3 | P21W | P21W | P21/5W |  | R5W | R10W |  |  |  | W5W
FOR0680AZ | FORD | FIESTA | FIESTA 3P 1.94>10.96 | BER3P | 1.8D Fun Airbag | D1753 60ch (44kw) 5cv M5 | 1994-01 -> 1995-06 |  | W5W | P21/5W | H4 | H4 |  | PY21W | P21W | W5W | H3 | P21W | P21W | P21/5W |  | R5W | R10W |  |  |  | W5W
FOR0680BA | FORD | FIESTA | FIESTA 3P 1.94>10.96 | BER3P | 1.8D Navy | D1753 60ch (44kw) 5cv M5 | 1994-01 -> 1996-10 |  | W5W | P21/5W | H4 | H4 |  | PY21W | P21W | W5W | H3 | P21W | P21W | P21/5W |  | R5W | R10W |  |  |  | W5W
FOR0680BB | FORD | FIESTA | FIESTA 3P 1.94>10.96 | BER3P | 1.8D Navy Airbag | D1753 60ch (44kw) 5cv M5 | 1994-01 -> 1996-10 |  | W5W | P21/5W | H4 | H4 |  | PY21W | P21W | W5W | H3 | P21W | P21W | P21/5W |  | R5W | R10W |  |  |  | W5W
FOR0680BR | FORD | FIESTA | FIESTA 3P 1.94>10.96 | BER3P | 1.8D Cap Horn | D1753 60ch (44kw) 5cv M5 | 1995-02 -> 1996-10 |  | W5W | P21/5W | H4 | H4 |  | PY21W | P21W | W5W | H3 | P21W | P21W | P21/5W |  | R5W | R10W |  |  |  | W5W
FOR0680BS | FORD | FIESTA | FIESTA 3P 1.94>10.96 | BER3P | 1.8D Cap Horn Airbag | D1753 60ch (44kw) 5cv M5 | 1995-02 -> 1996-10 |  | W5W | P21/5W | H4 | H4 |  | PY21W | P21W | W5W | H3 | P21W | P21W | P21/5W |  | R5W | R10W |  |  |  | W5W
FOR0680BT | FORD | FIESTA | FIESTA 3P 1.94>10.96 | BER3P | 1.8D Coast Line | D1753 60ch (44kw) 5cv M5 | 1995-02 -> 1996-01 |  | W5W | P21/5W | H4 | H4 |  | PY21W | P21W | W5W | H3 | P21W | P21W | P21/5W |  | R5W | R10W |  |  |  | W5W
FOR0680BU | FORD | FIESTA | FIESTA 3P 1.94>10.96 | BER3P | 1.8D Coast Line Airb | D1753 60ch (44kw) 5cv M5 | 1995-02 -> 1996-01 |  | W5W | P21/5W | H4 | H4 |  | PY21W | P21W | W5W | H3 | P21W | P21W | P21/5W |  | R5W | R10W |  |  |  | W5W
FOR0680BC | FORD | FIESTA | FIESTA 3P 1.94>10.96 | BER3P | 1.8D Newport | D1753 60ch (44kw) 5cv M5 | 1994-01 -> 1995-06 |  | W5W | P21/5W | H4 | H4 |  | PY21W | P21W | W5W | H3 | P21W | P21W | P21/5W |  | R5W | R10W |  |  |  | W5W
FOR0680BD | FORD | FIESTA | FIESTA 3P 1.94>10.96 | BER3P | 1.8D Newport Airbag | D1753 60ch (44kw) 5cv M5 | 1994-01 -> 1995-06 |  | W5W | P21/5W | H4 | H4 |  | PY21W | P21W | W5W | H3 | P21W | P21W | P21/5W |  | R5W | R10W |  |  |  | W5W
FOR0680BI | FORD | FIESTA | FIESTA 3P 1.94>10.96 | BER3P | 1.8D Affaires | D1753 60ch (44kw) 7cv M5 | 1994-01 -> 1996-10 |  | W5W | P21/5W | H4 | H4 |  | PY21W | P21W | W5W | H3 | P21W | P21W | P21/5W |  | R5W | R10W |  |  |  | W5W
FOR0680BJ | FORD | FIESTA | FIESTA 3P 1.94>10.96 | BER3P | 1.8D Affaires Airbag | D1753 60ch (44kw) 7cv M5 | 1994-01 -> 1996-10 |  | W5W | P21/5W | H4 | H4 |  | PY21W | P21W | W5W | H3 | P21W | P21W | P21/5W |  | R5W | R10W |  |  |  | W5W
FOR0680BK | FORD | FIESTA | FIESTA 3P 1.94>10.96 | BER3P | 1.8D Driver Affaires | D1753 60ch (44kw) 7cv M5 | 1994-01 -> 1996-10 |  | W5W | P21/5W | H4 | H4 |  | PY21W | P21W | W5W | H3 | P21W | P21W | P21/5W |  | R5W | R10W |  |  |  | W5W
FOR0680BL | FORD | FIESTA | FIESTA 3P 1.94>10.96 | BER3P | 1.8D Driv Affair Air | D1753 60ch (44kw) 7cv M5 | 1994-01 -> 1996-10 |  | W5W | P21/5W | H4 | H4 |  | PY21W | P21W | W5W | H3 | P21W | P21W | P21/5W |  | R5W | R10W |  |  |  | W5W
FOR0680BE | FORD | FIESTA | FIESTA 3P 1.94>10.96 | BER3P | 1.8TD Navy | D1753 78ch (57kw) 5cv M5 | 1994-01 -> 1996-01 |  | W5W | P21/5W | H4 | H4 |  | PY21W | P21W | W5W | H3 | P21W | P21W | P21/5W |  | R5W | R10W |  |  |  | W5W
FOR0680BF | FORD | FIESTA | FIESTA 3P 1.94>10.96 | BER3P | 1.8TD Navy Airbag | D1753 78ch (57kw) 5cv M5 | 1994-01 -> 1996-01 |  | W5W | P21/5W | H4 | H4 |  | PY21W | P21W | W5W | H3 | P21W | P21W | P21/5W |  | R5W | R10W |  |  |  | W5W
FOR0AG0AA | FORD | FIESTA | FIESTA 3P 09.95>9.99 | BER3P | 1.25 Studio | E1242 75ch (55kw) 6cv M5 | 1995-09 -> 1996-09 |  | W5W | R5W | H7 | H1 |  | PY21W | P21W | W5W | H1 | P21W | P21W | P21W |  | R5W | C10W |  |  |  | W5W | R5W
FOR0AG0AG | FORD | FIESTA | FIESTA 3P 09.95>9.99 | BER3P | 1.25 Studio Clim | E1242 75ch (55kw) 6cv M5 | 1996-02 -> 1996-09 |  | W5W | R5W | H7 | H1 |  | PY21W | P21W | W5W | H1 | P21W | P21W | P21W |  | R5W | C10W |  |  |  | W5W | R5W
FOR0AG0BB | FORD | FIESTA | FIESTA 3P 09.95>9.99 | BER3P | 1.25 Stud 2.97>6.98 | E1242 75ch (55kw) 6cv M5 | 1997-02 -> 1998-06 |  | W5W | R5W | H7 | H1 |  | PY21W | P21W | W5W | H1 | P21W | P21W | P21W |  | R5W | C10W |  |  |  | W5W | R5W
FOR0AG0BJ | FORD | FIESTA | FIESTA 3P 09.95>9.99 | BER3P | 1.25 Studio 5CV | E1242 75ch (55kw) 5cv M5 | 1998-07 -> 1999-09 |  | W5W | R5W | H7 | H1 |  | PY21W | P21W | W5W | H1 | P21W | P21W | P21W |  | R5W | C10W |  |  |  | W5W | R5W
FOR0AG0BK | FORD | FIESTA | FIESTA 3P 09.95>9.99 | BER3P | 1.25 Si | E1242 75ch (55kw) 5cv M5 | 1998-07 -> 1999-07 |  | W5W | R5W | H7 | H1 |  | PY21W | P21W | W5W | H1 | P21W | P21W | P21W |  | R5W | C10W |  |  |  | W5W | R5W
FOR0AG0BV | FORD | FIESTA | FIESTA 3P 09.95>9.99 | BER3P | 1.25 Zetec | E1242 75ch (55kw) 5cv M5 | 1999-06 -> 1999-09 |  | W5W | R5W | H7 | H1 |  | PY21W | P21W | W5W | H1 | P21W | P21W | P21W |  | W5W | C10W |  |  |  | W5W | R5W
FOR0AG0BS | FORD | FIESTA | FIESTA 3P 09.95>9.99 | BER3P | 1.25 Athletis | E1242 75ch (55kw) 5cv M5 | 1998-09 -> 1998-09 |  | W5W | R5W | H7 | H1 |  | PY21W | P21W | W5W | H1 | P21W | P21W | P21W |  | R5W | C10W |  |  |  | W5W | R5W
FOR0AG0BH | FORD | FIESTA | FIESTA 3P 09.95>9.99 | BER3P | 1.25 Nordic | E1242 75ch (55kw) 6cv M5 | 1998-03 -> 1998-05 |  | W5W | R5W | H7 | H1 |  | PY21W | P21W | W5W | H1 | P21W | P21W | P21W |  | R5W | C10W |  |  |  | W5W | R5W
FOR0AG0AL | FORD | FIESTA | FIESTA 3P 09.95>9.99 | BER3P | 1.25 Senso | E1242 75ch (55kw) 6cv M5 | 1996-10 -> 1997-02 |  | W5W | R5W | H7 | H1 |  | PY21W | P21W | W5W | H1 | P21W | P21W | P21W |  | R5W | C10W |  |  |  | W5W | R5W
FOR0AG0AB | FORD | FIESTA | FIESTA 3P 09.95>9.99 | BER3P | 1.25 Techno | E1242 75ch (55kw) 6cv M5 | 1995-09 -> 1996-09 |  | W5W | R5W | H7 | H1 |  | PY21W | P21W | W5W | H1 | P21W | P21W | P21W |  | R5W | C10W |  |  |  | W5W | R5W
FOR0AG0AH | FORD | FIESTA | FIESTA 3P 09.95>9.99 | BER3P | 1.25 Techno Clim | E1242 75ch (55kw) 6cv M5 | 1996-02 -> 1996-09 |  | W5W | R5W | H7 | H1 |  | PY21W | P21W | W5W | H1 | P21W | P21W | P21W |  | R5W | C10W |  |  |  | W5W | R5W
FOR0AG0AC | FORD | FIESTA | FIESTA 3P 09.95>9.99 | BER3P | 1.25 Ghia 6CV | E1242 75ch (55kw) 6cv M5 | 1995-09 -> 1998-06 |  | W5W | R5W | H7 | H1 |  | PY21W | P21W | W5W | H1 | P21W | P21W | P21W |  | R5W | C10W |  |  |  | W5W | R5W
FOR0AG0BL | FORD | FIESTA | FIESTA 3P 09.95>9.99 | BER3P | 1.25 Ghia 5CV | E1242 75ch (55kw) 5cv M5 | 1998-07 -> 1999-09 |  | W5W | R5W | H7 | H1 |  | PY21W | P21W | W5W | H1 | P21W | P21W | P21W |  | R5W | C10W |  |  |  | W5W | R5W
FOR0AG0AI | FORD | FIESTA | FIESTA 3P 09.95>9.99 | BER3P | 1.25 Ghia Clim | E1242 75ch (55kw) 6cv M5 | 1996-02 -> 1996-09 |  | W5W | R5W | H7 | H1 |  | PY21W | P21W | W5W | H1 | P21W | P21W | P21W |  | R5W | C10W |  |  |  | W5W | R5W
FOR0AG0AM | FORD | FIESTA | FIESTA 3P 09.95>9.99 | BER3P | 1.25 Elae 6CV | E1242 75ch (55kw) 6cv M5 | 1996-10 -> 1998-06 |  | W5W | R5W | H7 | H1 |  | PY21W | P21W | W5W | H1 | P21W | P21W | P21W |  | R5W | C10W |  |  |  | W5W | R5W
FOR0AG0BM | FORD | FIESTA | FIESTA 3P 09.95>9.99 | BER3P | 1.25 Elae 5CV | E1242 75ch (55kw) 5cv M5 | 1998-07 -> 1999-09 |  | W5W | R5W | H7 | H1 |  | PY21W | P21W | W5W | H1 | P21W | P21W | P21W |  | R5W | C10W |  |  |  | W5W | R5W
FOR0AG0AD | FORD | FIESTA | FIESTA 3P 09.95>9.99 | BER3P | 1.3 Studio 6CV | E1297 60ch (44kw) 6cv M5 | 1995-09 -> 1996-01 |  | W5W | R5W | H7 | H1 |  | PY21W | P21W | W5W | H1 | P21W | P21W | P21W |  | R5W | C10W |  |  |  | W5W | R5W
FOR0AG0AN | FORD | FIESTA | FIESTA 3P 09.95>9.99 | BER3P | 1.3 Studio 5CV | E1297 60ch (44kw) 5cv M5 | 1996-10 -> 1997-02 |  | W5W | R5W | H7 | H1 |  | PY21W | P21W | W5W | H1 | P21W | P21W | P21W |  | R5W | C10W |  |  |  | W5W | R5W
FOR0AG0BC | FORD | FIESTA | FIESTA 3P 09.95>9.99 | BER3P | 1.3 Studio 2.97>1.99 | E1297 60ch (44kw) 5cv M5 | 1997-02 -> 1999-01 |  | W5W | R5W | H7 | H1 |  | PY21W | P21W | W5W | H1 | P21W | P21W | P21W |  | R5W | C10W |  |  |  | W5W | R5W
FOR0AG0BG | FORD | FIESTA | FIESTA 3P 09.95>9.99 | BER3P | 1.3 Nordic | E1297 60ch (44kw) 5cv M5 | 1998-03 -> 1998-05 |  | W5W | R5W | H7 | H1 |  | PY21W | P21W | W5W | H1 | P21W | P21W | P21W |  | R5W | C10W |  |  |  | W5W | R5W
FOR0AG0BN | FORD | FIESTA | FIESTA 3P 09.95>9.99 | BER3P | 1.3 Fun | E1297 60ch (44kw) 5cv M5 | 1998-07 -> 1999-09 |  | W5W | R5W | H7 | H1 |  | PY21W | P21W | W5W | H1 | P21W | P21W | P21W |  | R5W | C10W |  |  |  | W5W | R5W
FOR0AG0BU | FORD | FIESTA | FIESTA 3P 09.95>9.99 | BER3P | 1.3 Fun GPL | E1297 60ch (44kw) 4cv M5 | 1999-02 -> 1999-09 |  | W5W | R5W | H7 | H1 |  | PY21W | P21W | W5W | H1 | P21W | P21W | P21W |  | W5W | C10W |  |  |  | W5W | R5W
FOR0AG0BR | FORD | FIESTA | FIESTA 3P 09.95>9.99 | BER3P | 1.3 Athletis | E1297 60ch (44kw) 5cv M5 | 1998-09 -> 1998-09 |  | W5W | R5W | H7 | H1 |  | PY21W | P21W | W5W | H1 | P21W | P21W | P21W |  | W5W | C10W |  |  |  | W5W | R5W
FOR0AG0AO | FORD | FIESTA | FIESTA 3P 09.95>9.99 | BER3P | 1.3 Ghia | E1297 60ch (44kw) 5cv M5 | 1996-10 -> 1997-02 |  | W5W | R5W | H7 | H1 |  | PY21W | P21W | W5W | H1 | P21W | P21W | P21W |  | W5W | C10W |  |  |  | W5W | R5W
FOR0AG0AP | FORD | FIESTA | FIESTA 3P 09.95>9.99 | BER3P | 1.3 Affaires | E1297 60ch (44kw) 7cv M5 | 1996-10 -> 1998-09 |  | W5W | R5W | H7 | H1 |  | PY21W | P21W | W5W | H1 | P21W | P21W | P21W |  | W5W | C10W |  |  |  | W5W | R5W
FOR0AG0AQ | FORD | FIESTA | FIESTA 3P 09.95>9.99 | BER3P | 1.3 Affaires Airbag | E1297 60ch (44kw) 7cv M5 | 1996-10 -> 1997-02 |  | W5W | R5W | H7 | H1 |  | PY21W | P21W | W5W | H1 | P21W | P21W | P21W |  | W5W | C10W |  |  |  | W5W | R5W
FOR0AG0AR | FORD | FIESTA | FIESTA 3P 09.95>9.99 | BER3P | 1.3 Driver Affaires | E1297 60ch (44kw) 7cv M5 | 1996-10 -> 1999-09 |  | W5W | R5W | H7 | H1 |  | PY21W | P21W | W5W | H1 | P21W | P21W | P21W |  | W5W | C10W |  |  |  | W5W | R5W
FOR0AG0AS | FORD | FIESTA | FIESTA 3P 09.95>9.99 | BER3P | 1.3 Driver Aff Airb | E1297 60ch (44kw) 7cv M5 | 1996-10 -> 1997-02 |  | W5W | R5W | H7 | H1 |  | PY21W | P21W | W5W | H1 | P21W | P21W | P21W |  | W5W | C10W |  |  |  | W5W | R5W
FOR0AG0BD | FORD | FIESTA | FIESTA 3P 09.95>9.99 | BER3P | 1.3 Driver Aff Pack | E1297 60ch (44kw) 7cv M5 | 1997-02 -> 1998-09 |  | W5W | R5W | H7 | H1 |  | PY21W | P21W | W5W | H1 | P21W | P21W | P21W |  | W5W | C10W |  |  |  | W5W | R5W
FOR0AG0AT | FORD | FIESTA | FIESTA 3P 09.95>9.99 | BER3P | 1.4 Senso | E1388 90ch (66kw) 7cv M5 | 1996-10 -> 1997-02 |  | W5W | R5W | H7 | H1 |  | PY21W | P21W | W5W | H1 | P21W | P21W | P21W |  | W5W | C10W |  |  |  | W5W | R5W
FOR0AG0AF | FORD | FIESTA | FIESTA 3P 09.95>9.99 | BER3P | 1.4 Techno | E1388 90ch (66kw) 7cv M5 | 1996-02 -> 1996-09 |  | W5W | R5W | H7 | H1 |  | PY21W | P21W | W5W | H1 | P21W | P21W | P21W |  | W5W | C10W |  |  |  | W5W | R5W
FOR0AG0AJ | FORD | FIESTA | FIESTA 3P 09.95>9.99 | BER3P | 1.4 Techno Clim | E1388 90ch (66kw) 7cv M5 | 1996-02 -> 1996-09 |  | W5W | R5W | H7 | H1 |  | PY21W | P21W | W5W | H1 | P21W | P21W | P21W |  | W5W | C10W |  |  |  | W5W | R5W
FOR0AG0AU | FORD | FIESTA | FIESTA 3P 09.95>9.99 | BER3P | 1.4 Ghia 7CV | E1388 90ch (66kw) 7cv M5 | 1996-10 -> 1998-06 |  | W5W | R5W | H7 | H1 |  | PY21W | P21W | W5W | H1 | P21W | P21W | P21W |  | W5W | C10W |  |  |  | W5W | R5W
FOR0AG0BO | FORD | FIESTA | FIESTA 3P 09.95>9.99 | BER3P | 1.4 Ghia 6CV | E1388 90ch (66kw) 6cv M5 | 1998-07 -> 1999-09 |  | W5W | R5W | H7 | H1 |  | PY21W | P21W | W5W | H1 | P21W | P21W | P21W |  | W5W | C10W |  |  |  | W5W | R5W
FOR0AG0AV | FORD | FIESTA | FIESTA 3P 09.95>9.99 | BER3P | 1.4 Elae 7CV | E1388 90ch (66kw) 7cv M5 | 1996-10 -> 1998-06 |  | W5W | R5W | H7 | H1 |  | PY21W | P21W | W5W | H1 | P21W | P21W | P21W |  | W5W | C10W |  |  |  | W5W | R5W
FOR0AG0BP | FORD | FIESTA | FIESTA 3P 09.95>9.99 | BER3P | 1.4 Elae 6CV | E1388 90ch (66kw) 6cv M5 | 1998-07 -> 1999-01 |  | W5W | R5W | H7 | H1 |  | PY21W | P21W | W5W | H1 | P21W | P21W | P21W |  | W5W | C10W |  |  |  | W5W | R5W
FOR0AG0AE | FORD | FIESTA | FIESTA 3P 09.95>9.99 | BER3P | 1.8D Studio | D1753 60ch (44kw) 6cv M5 | 1995-09 -> 1997-02 |  | W5W | R5W | H7 | H1 |  | PY21W | P21W | W5W | H1 | P21W | P21W | P21W |  | W5W | C10W |  |  |  | W5W | R5W
FOR0AG0AK | FORD | FIESTA | FIESTA 3P 09.95>9.99 | BER3P | 1.8D Studio Clim | D1753 60ch (44kw) 6cv M5 | 1996-02 -> 1996-09 |  | W5W | R5W | H7 | H1 |  | PY21W | P21W | W5W | H1 | P21W | P21W | P21W |  | W5W | C10W |  |  |  | W5W | R5W
FOR0AG0BE | FORD | FIESTA | FIESTA 3P 09.95>9.99 | BER3P | 1.8D Stud 02.97>6.98 | D1753 60ch (44kw) 6cv M5 | 1997-02 -> 1998-06 |  | W5W | R5W | H7 | H1 |  | PY21W | P21W | W5W | H1 | P21W | P21W | P21W |  | W5W | C10W |  |  |  | W5W | R5W
FOR0AG0BQ | FORD | FIESTA | FIESTA 3P 09.95>9.99 | BER3P | 1.8D Studio 5CV | D1753 60ch (44kw) 5cv M5 | 1998-07 -> 1999-09 |  | W5W | R5W | H7 | H1 |  | PY21W | P21W | W5W | H1 | P21W | P21W | P21W |  | W5W | C10W |  |  |  | W5W | R5W
FOR0AG0BT | FORD | FIESTA | FIESTA 3P 09.95>9.99 | BER3P | 1.8D Athletis | D1753 60ch (44kw) 5cv M5 | 1998-09 -> 1998-09 |  | W5W | R5W | H7 | H1 |  | PY21W | P21W | W5W | H1 | P21W | P21W | P21W |  | W5W | C10W |  |  |  | W5W | R5W
FOR0AG0BI | FORD | FIESTA | FIESTA 3P 09.95>9.99 | BER3P | 1.8D Nordic | D1753 60ch (44kw) 6cv M5 | 1998-03 -> 1998-05 |  | W5W | R5W | H7 | H1 |  | PY21W | P21W | W5W | H1 | P21W | P21W | P21W |  | W5W | C10W |  |  |  | W5W | R5W
FOR0AG0AW | FORD | FIESTA | FIESTA 3P 09.95>9.99 | BER3P | 1.8D Ghia | D1753 60ch (44kw) 6cv M5 | 1996-10 -> 1998-06 |  | W5W | R5W | H7 | H1 |  | PY21W | P21W | W5W | H1 | P21W | P21W | P21W |  | W5W | C10W |  |  |  | W5W | R5W
FOR0AG0AX | FORD | FIESTA | FIESTA 3P 09.95>9.99 | BER3P | 1.8D Affaires | D1753 60ch (44kw) 7cv M5 | 1996-10 -> 1998-09 |  | W5W | R5W | H7 | H1 |  | PY21W | P21W | W5W | H1 | P21W | P21W | P21W |  | W5W | C10W |  |  |  | W5W | R5W
FOR0AG0AY | FORD | FIESTA | FIESTA 3P 09.95>9.99 | BER3P | 1.8D Affaires Airbag | D1753 60ch (44kw) 7cv M5 | 1996-10 -> 1997-02 |  | W5W | R5W | H7 | H1 |  | PY21W | P21W | W5W | H1 | P21W | P21W | P21W |  | W5W | C10W |  |  |  | W5W | R5W
FOR0AG0AZ | FORD | FIESTA | FIESTA 3P 09.95>9.99 | BER3P | 1.8D Driver Affaires | D1753 60ch (44kw) 7cv M5 | 1996-10 -> 1999-09 |  | W5W | R5W | H7 | H1 |  | PY21W | P21W | W5W | H1 | P21W | P21W | P21W |  | W5W | C10W |  |  |  | W5W | R5W
FOR0AG0BA | FORD | FIESTA | FIESTA 3P 09.95>9.99 | BER3P | 1.8D Driver Aff Airb | D1753 60ch (44kw) 7cv M5 | 1996-10 -> 1997-02 |  | W5W | R5W | H7 | H1 |  | PY21W | P21W | W5W | H1 | P21W | P21W | P21W |  | W5W | C10W |  |  |  | W5W | R5W
FOR0AG0BF | FORD | FIESTA | FIESTA 3P 09.95>9.99 | BER3P | 1.8D Driver Aff Pack | D1753 60ch (44kw) 7cv M5 | 1997-02 -> 1999-09 |  | W5W | R5W | H7 | H1 |  | PY21W | P21W | W5W | H1 | P21W | P21W | P21W |  | W5W | C10W |  |  |  | W5W | R5W
FOR0BH0AA | FORD | FIESTA | FIESTA 3P 09.99> | BER3P | 1.25 Ambiente | E1242 75ch (55kw) 5cv M5 | 1999-09 -> |  | W5W | R5W | H7 | H1 |  | PY21W | P21W | W5W | H1 | P21W | P21W | P21W |  | W5W | C10W |  |  |  | W5W | R5W
FOR0BH0AB | FORD | FIESTA | FIESTA 3P 09.99> | BER3P | 1.25 Trend | E1242 75ch (55kw) 5cv M5 | 1999-09 -> |  | W5W | R5W | H7 | H1 |  | PY21W | P21W | W5W | H1 | P21W | P21W | P21W |  | W5W | C10W |  |  |  | W5W | R5W
FOR0BH0AC | FORD | FIESTA | FIESTA 3P 09.99> | BER3P | 1.25 Ghia | E1242 75ch (55kw) 5cv M5 | 1999-09 -> |  | W5W | R5W | H7 | H1 |  | PY21W | P21W | W5W | H1 | P21W | P21W | P21W |  | W5W | C10W |  |  |  | W5W | R5W
FOR0BH0AD | FORD | FIESTA | FIESTA 3P 09.99> | BER3P | 1.25 Elae | E1242 75ch (55kw) 5cv M5 | 1999-09 -> |  | W5W | R5W | H7 | H1 |  | PY21W | P21W | W5W | H1 | P21W | P21W | P21W |  | W5W | C10W |  |  |  | W5W | R5W
FOR0BH0AE | FORD | FIESTA | FIESTA 3P 09.99> | BER3P | 1.3 Contact | E1299 60ch (44kw) 5cv M5 | 1999-09 -> |  | W5W | R5W | H7 | H1 |  | PY21W | P21W | W5W | H1 | P21W | P21W | P21W |  | W5W | C10W |  |  |  | W5W | R5W
FOR0BH0AI | FORD | FIESTA | FIESTA 3P 09.99> | BER3P | 1.3 Ambiente | E1299 60ch (44kw) 5cv M5 | 2000-02 -> |  | W5W | R5W | H7 | H1 |  | PY21W | P21W | W5W | H1 | P21W | P21W | P21W |  | W5W | C10W |  |  |  | W5W | R5W
FOR0BH0AL | FORD | FIESTA | FIESTA 3P 09.99> | BER3P | 1.3i Driver | E1299 60ch (44kw) 7cv M5 | 2000-04 -> |  | W5W | R5W | H7 | H1 |  | PY21W | P21W | W5W | H1 | P21W | P21W | P21W |  | W5W | C10W |  |  |  | W5W | R5W
FOR0BH0AF | FORD | FIESTA | FIESTA 3P 09.99> | BER3P | 1.4 Trend | E1388 90ch (66kw) 6cv M5 | 1999-09 -> 2000-09 |  | W5W | R5W | H7 | H1 |  | PY21W | P21W | W5W | H1 | P21W | P21W | P21W |  | W5W | C10W |  |  |  | W5W | R5W
FOR0BH0AG | FORD | FIESTA | FIESTA 3P 09.99> | BER3P | 1.4 Ghia | E1388 90ch (66kw) 6cv M5 | 1999-09 -> 2000-02 |  | W5W | R5W | H7 | H1 |  | PY21W | P21W | W5W | H1 | P21W | P21W | P21W |  | W5W | C10W |  |  |  | W5W | R5W
FOR0BH0AJ | FORD | FIESTA | FIESTA 3P 09.99> | BER3P | 1.6 S | E1596 103ch (76kw) 7cv M5 | 2000-02 -> |  | W5W | R5W | H7 | H1 |  | PY21W | P21W | W5W | H1 | P21W | P21W | P21W |  | W5W | C10W |  |  |  | W5W | R5W
FOR0BH0AH | FORD | FIESTA | FIESTA 3P 09.99> | BER3P | 1.8D Ambiente | D1753 60ch (44kw) 5cv M5 | 1999-09 -> 2000-09 |  | W5W | R5W | H7 | H1 |  | PY21W | P21W | W5W | H1 | P21W | P21W | P21W |  | W5W | C10W |  |  |  | W5W | R5W
FOR0BH0AM | FORD | FIESTA | FIESTA 3P 09.99> | BER3P | 1.8D Driver | D1753 60ch (44kw) 7cv M5 | 2000-04 -> |  | W5W | R5W | H7 | H1 |  | PY21W | P21W | W5W | H1 | P21W | P21W | P21W |  | W5W | C10W |  |  |  | W5W | R5W
FOR0BH0AN | FORD | FIESTA | FIESTA 3P 09.99> | BER3P | 1.8D Driver Pack | D1753 60ch (44kw) 7cv M5 | 2000-04 -> |  | W5W | R5W | H7 | H1 |  | PY21W | P21W | W5W | H1 | P21W | P21W | P21W |  | W5W | C10W |  |  |  | W5W | R5W
FOR0BH0AQ | FORD | FIESTA | FIESTA 3P 09.99> | BER3P | TDdi Contact | D1755 75ch (55kw) 5cv M5 | 2000-08 -> |  | W5W | R5W | H7 | H1 |  | PY21W | P21W | W5W | H1 | P21W | P21W | P21W |  | W5W | C10W |  |  |  | W5W | R5W
FOR0BH0AK | FORD | FIESTA | FIESTA 3P 09.99> | BER3P | TDdi Ambiente | D1755 75ch (55kw) 5cv M5 | 2000-02 -> |  | W5W | R5W | H7 | H1 |  | PY21W | P21W | W5W | H1 | P21W | P21W | P21W |  | W5W | C10W |  |  |  | W5W | R5W
FOR0BH0AO | FORD | FIESTA | FIESTA 3P 09.99> | BER3P | TDdi Driver | D1755 75ch (55kw) 5cv M5 | 2000-06 -> |  | W5W | R5W | H7 | H1 |  | PY21W | P21W | W5W | H1 | P21W | P21W | P21W |  | W5W | C10W |  |  |  | W5W | R5W
FOR0BH0AP | FORD | FIESTA | FIESTA 3P 09.99> | BER3P | TDdi Driver Pack | D1755 75ch (55kw) 5cv M5 | 2000-06 -> |  | W5W | R5W | H7 | H1 |  | PY21W | P21W | W5W | H1 | P21W | P21W | P21W |  | W5W | C10W |  |  |  | W5W | R5W
FOR0670AA | FORD | FIESTA | FIESTA 5P 1.94>10.96 | BER5P | 1.1 Fun | E1118 50ch (37kw) 4cv M5 | 1994-01 -> 1996-10 |  | W5W | P21/5W | H4 | H4 |  | PY21W | P21W | W5W | H3 | P21W | P21W | P21/5W |  | R5W | R10W |  |  |  | W5W
FOR0670AB | FORD | FIESTA | FIESTA 5P 1.94>10.96 | BER5P | 1.1 Fun Airbag | E1118 50ch (37kw) 4cv M5 | 1994-01 -> 1996-10 |  | W5W | P21/5W | H4 | H4 |  | PY21W | P21W | W5W | H3 | P21W | P21W | P21/5W |  | R5W | R10W |  |  |  | W5W
FOR0670AC | FORD | FIESTA | FIESTA 5P 1.94>10.96 | BER5P | 1.1 Newport | E1118 50ch (37kw) 5cv M5 | 1994-01 -> 1995-06 |  | W5W | P21/5W | H4 | H4 |  | PY21W | P21W | W5W | H3 | P21W | P21W | P21/5W |  | R5W | R10W |  |  |  | W5W
FOR0670AD | FORD | FIESTA | FIESTA 5P 1.94>10.96 | BER5P | 1.1 Newport Airbag | E1118 50ch (37kw) 5cv M5 | 1994-01 -> 1995-06 |  | W5W | P21/5W | H4 | H4 |  | PY21W | P21W | W5W | H3 | P21W | P21W | P21/5W |  | R5W | R10W |  |  |  | W5W
FOR0670AE | FORD | FIESTA | FIESTA 5P 1.94>10.96 | BER5P | 1.3 Fun | E1299 60ch (44kw) 6cv M5 | 1994-01 -> 1994-12 |  | W5W | P21/5W | H4 | H4 |  | PY21W | P21W | W5W | H3 | P21W | P21W | P21/5W |  | R5W | R10W |  |  |  | W5W
FOR0670AF | FORD | FIESTA | FIESTA 5P 1.94>10.96 | BER5P | 1.3 Fun Airbag | E1299 60ch (44kw) 6cv M5 | 1994-01 -> 1994-12 |  | W5W | P21/5W | H4 | H4 |  | PY21W | P21W | W5W | H3 | P21W | P21W | P21/5W |  | R5W | R10W |  |  |  | W5W
FOR0670AG | FORD | FIESTA | FIESTA 5P 1.94>10.96 | BER5P | 1.3 Navy | E1299 60ch (44kw) 6cv M5 | 1994-01 -> 1996-10 |  | W5W | P21/5W | H4 | H4 |  | PY21W | P21W | W5W | H3 | P21W | P21W | P21/5W |  | R5W | R10W |  |  |  | W5W
FOR0670AH | FORD | FIESTA | FIESTA 5P 1.94>10.96 | BER5P | 1.3 Navy Airbag | E1299 60ch (44kw) 6cv M5 | 1994-01 -> 1996-10 |  | W5W | P21/5W | H4 | H4 |  | PY21W | P21W | W5W | H3 | P21W | P21W | P21/5W |  | R5W | R10W |  |  |  | W5W
FOR0670BH | FORD | FIESTA | FIESTA 5P 1.94>10.96 | BER5P | 1.3 Cap Horn | E1299 60ch (44kw) 6cv M5 | 1995-02 -> 1996-10 |  | W5W | P21/5W | H4 | H4 |  | PY21W | P21W | W5W | H3 | P21W | P21W | P21/5W |  | R5W | R10W |  |  |  | W5W
FOR0670BI | FORD | FIESTA | FIESTA 5P 1.94>10.96 | BER5P | 1.3 Cap Horn Airbag | E1299 60ch (44kw) 6cv M5 | 1995-02 -> 1996-10 |  | W5W | P21/5W | H4 | H4 |  | PY21W | P21W | W5W | H3 | P21W | P21W | P21/5W |  | R5W | R10W |  |  |  | W5W
FOR0670BL | FORD | FIESTA | FIESTA 5P 1.94>10.96 | BER5P | 1.3 Coast Line | E1299 60ch (44kw) 6cv M5 | 1995-02 -> 1996-01 |  | W5W | P21/5W | H4 | H4 |  | PY21W | P21W | W5W | H3 | P21W | P21W | P21/5W |  | R5W | R10W |  |  |  | W5W
FOR0670BM | FORD | FIESTA | FIESTA 5P 1.94>10.96 | BER5P | 1.3 Coast Line Airb | E1299 60ch (44kw) 6cv M5 | 1995-02 -> 1996-01 |  | W5W | P21/5W | H4 | H4 |  | PY21W | P21W | W5W | H3 | P21W | P21W | P21/5W |  | R5W | R10W |  |  |  | W5W
FOR0670BG | FORD | FIESTA | FIESTA 5P 1.94>10.96 | BER5P | 1.3 Cayman Blue | E1299 60ch (44kw) 6cv M5 | 1994-04 -> 1994-06 |  | W5W | P21/5W | H4 | H4 |  | PY21W | P21W | W5W | H3 | P21W | P21W | P21/5W |  | R5W | R10W |  |  |  | W5W
FOR0670AI | FORD | FIESTA | FIESTA 5P 1.94>10.96 | BER5P | 1.3 Newport | E1299 60ch (44kw) 6cv M5 | 1994-01 -> 1995-06 |  | W5W | P21/5W | H4 | H4 |  | PY21W | P21W | W5W | H3 | P21W | P21W | P21/5W |  | R5W | R10W |  |  |  | W5W
FOR0670AJ | FORD | FIESTA | FIESTA 5P 1.94>10.96 | BER5P | 1.3 Newport Airbag | E1299 60ch (44kw) 6cv M5 | 1994-01 -> 1995-06 |  | W5W | P21/5W | H4 | H4 |  | PY21W | P21W | W5W | H3 | P21W | P21W | P21/5W |  | R5W | R10W |  |  |  | W5W
FOR0670AK | FORD | FIESTA | FIESTA 5P 1.94>10.96 | BER5P | 1.3 Ghia Newport | E1299 60ch (44kw) 6cv M5 | 1994-01 -> 1994-12 |  | W5W | P21/5W | H4 | H4 |  | PY21W | P21W | W5W | H3 | P21W | P21W | P21/5W |  | R5W | R10W |  |  |  | W5W
FOR0670AL | FORD | FIESTA | FIESTA 5P 1.94>10.96 | BER5P | 1.3 Ghia Newport Air | E1299 60ch (44kw) 6cv M5 | 1994-01 -> 1994-12 |  | W5W | P21/5W | H4 | H4 |  | PY21W | P21W | W5W | H3 | P21W | P21W | P21/5W |  | R5W | R10W |  |  |  | W5W
FOR0670AM | FORD | FIESTA | FIESTA 5P 1.94>10.96 | BER5P | 1.3 CTX Newport | E1299 60ch (44kw) 5cv C | 1994-01 -> 1995-06 |  | W5W | P21/5W | H4 | H4 |  | PY21W | P21W | W5W | H3 | P21W | P21W | P21/5W |  | R5W | R10W |  |  |  | W5W
FOR0670AN | FORD | FIESTA | FIESTA 5P 1.94>10.96 | BER5P | 1.3 CTX Newport Airb | E1299 60ch (44kw) 5cv C | 1994-01 -> 1995-06 |  | W5W | P21/5W | H4 | H4 |  | PY21W | P21W | W5W | H3 | P21W | P21W | P21/5W |  | R5W | R10W |  |  |  | W5W
FOR0670BN | FORD | FIESTA | FIESTA 5P 1.94>10.96 | BER5P | 1.3 CTX Coast Line | E1299 60ch (44kw) 5cv C | 1995-02 -> 1996-01 |  | W5W | P21/5W | H4 | H4 |  | PY21W | P21W | W5W | H3 | P21W | P21W | P21/5W |  | R5W | R10W |  |  |  | W5W
FOR0670BO | FORD | FIESTA | FIESTA 5P 1.94>10.96 | BER5P | 1.3 CTX Coast L Airb | E1299 60ch (44kw) 5cv C | 1995-02 -> 1996-01 |  | W5W | P21/5W | H4 | H4 |  | PY21W | P21W | W5W | H3 | P21W | P21W | P21/5W |  | R5W | R10W |  |  |  | W5W
FOR0670AO | FORD | FIESTA | FIESTA 5P 1.94>10.96 | BER5P | 1.4 SX | E1391 75ch (55kw) 6cv M5 | 1994-01 -> 1996-01 |  | W5W | P21/5W | H4 | H4 |  | PY21W | P21W | W5W | H3 | P21W | P21W | P21/5W |  | R5W | R10W |  |  |  | W5W
FOR0670AP | FORD | FIESTA | FIESTA 5P 1.94>10.96 | BER5P | 1.4 SX Airbag | E1391 75ch (55kw) 6cv M5 | 1994-01 -> 1996-01 |  | W5W | P21/5W | H4 | H4 |  | PY21W | P21W | W5W | H3 | P21W | P21W | P21/5W |  | R5W | R10W |  |  |  | W5W
FOR0670AQ | FORD | FIESTA | FIESTA 5P 1.94>10.96 | BER5P | 1.4 Ghia Newport | E1391 75ch (55kw) 6cv M5 | 1994-01 -> 1996-01 |  | W5W | P21/5W | H4 | H4 |  | PY21W | P21W | W5W | H3 | P21W | P21W | P21/5W |  | R5W | R10W |  |  |  | W5W
FOR0670AR | FORD | FIESTA | FIESTA 5P 1.94>10.96 | BER5P | 1.4 Ghia Newport Air | E1391 75ch (55kw) 6cv M5 | 1994-01 -> 1996-01 |  | W5W | P21/5W | H4 | H4 |  | PY21W | P21W | W5W | H3 | P21W | P21W | P21/5W |  | R5W | R10W |  |  |  | W5W
FOR0670AS | FORD | FIESTA | FIESTA 5P 1.94>10.96 | BER5P | 1.6 Ghia Newport | E1598 90ch (66kw) 8cv M5 | 1994-01 -> 1996-01 |  | W5W | P21/5W | H4 | H4 |  | PY21W | P21W | W5W | H3 | P21W | P21W | P21/5W |  | R5W | R10W |  |  |  | W5W
FOR0670AT | FORD | FIESTA | FIESTA 5P 1.94>10.96 | BER5P | 1.6 Ghia Newport Air | E1598 90ch (66kw) 8cv M5 | 1994-01 -> 1996-01 |  | W5W | P21/5W | H4 | H4 |  | PY21W | P21W | W5W | H3 | P21W | P21W | P21/5W |  | R5W | R10W |  |  |  | W5W
FOR0670AU | FORD | FIESTA | FIESTA 5P 1.94>10.96 | BER5P | 1.8D Fun | D1753 60ch (44kw) 5cv M5 | 1994-01 -> 1995-06 |  | W5W | P21/5W | H4 | H4 |  | PY21W | P21W | W5W | H3 | P21W | P21W | P21/5W |  | R5W | R10W |  |  |  | W5W
FOR0670AV | FORD | FIESTA | FIESTA 5P 1.94>10.96 | BER5P | 1.8D Fun Airbag | D1753 60ch (44kw) 5cv M5 | 1994-01 -> 1995-06 |  | W5W | P21/5W | H4 | H4 |  | PY21W | P21W | W5W | H3 | P21W | P21W | P21/5W |  | R5W | R10W |  |  |  | W5W
FOR0670AW | FORD | FIESTA | FIESTA 5P 1.94>10.96 | BER5P | 1.8D Navy | D1753 60ch (44kw) 5cv M5 | 1994-01 -> 1996-10 |  | W5W | P21/5W | H4 | H4 |  | PY21W | P21W | W5W | H3 | P21W | P21W | P21/5W |  | R5W | R10W |  |  |  | W5W
FOR0670AX | FORD | FIESTA | FIESTA 5P 1.94>10.96 | BER5P | 1.8D Navy Airbag | D1753 60ch (44kw) 5cv M5 | 1994-01 -> 1996-10 |  | W5W | P21/5W | H4 | H4 |  | PY21W | P21W | W5W | H3 | P21W | P21W | P21/5W |  | R5W | R10W |  |  |  | W5W
FOR0670BJ | FORD | FIESTA | FIESTA 5P 1.94>10.96 | BER5P | 1.8D Cap Horn | D1753 60ch (44kw) 5cv M5 | 1995-02 -> 1996-10 |  | W5W | P21/5W | H4 | H4 |  | PY21W | P21W | W5W | H3 | P21W | P21W | P21/5W |  | R5W | R10W |  |  |  | W5W
FOR0670BK | FORD | FIESTA | FIESTA 5P 1.94>10.96 | BER5P | 1.8D Cap Horn Airbag | D1753 60ch (44kw) 5cv M5 | 1995-02 -> 1996-10 |  | W5W | P21/5W | H4 | H4 |  | PY21W | P21W | W5W | H3 | P21W | P21W | P21/5W |  | R5W | R10W |  |  |  | W5W
FOR0670BP | FORD | FIESTA | FIESTA 5P 1.94>10.96 | BER5P | 1.8D Coast Line | D1753 60ch (44kw) 5cv M5 | 1995-02 -> 1996-01 |  | W5W | P21/5W | H4 | H4 |  | PY21W | P21W | W5W | H3 | P21W | P21W | P21/5W |  | R5W | R10W |  |  |  | W5W
FOR0670BQ | FORD | FIESTA | FIESTA 5P 1.94>10.96 | BER5P | 1.8D Coast Line Airb | D1753 60ch (44kw) 5cv M5 | 1995-02 -> 1996-01 |  | W5W | P21/5W | H4 | H4 |  | PY21W | P21W | W5W | H3 | P21W | P21W | P21/5W |  | R5W | R10W |  |  |  | W5W
FOR0670AY | FORD | FIESTA | FIESTA 5P 1.94>10.96 | BER5P | 1.8D Newport | D1753 60ch (44kw) 5cv M5 | 1994-01 -> 1995-06 |  | W5W | P21/5W | H4 | H4 |  | PY21W | P21W | W5W | H3 | P21W | P21W | P21/5W |  | R5W | R10W |  |  |  | W5W
FOR0670AZ | FORD | FIESTA | FIESTA 5P 1.94>10.96 | BER5P | 1.8D Newport Airbag | D1753 60ch (44kw) 5cv M5 | 1994-01 -> 1995-06 |  | W5W | P21/5W | H4 | H4 |  | PY21W | P21W | W5W | H3 | P21W | P21W | P21/5W |  | R5W | R10W |  |  |  | W5W
FOR0670BA | FORD | FIESTA | FIESTA 5P 1.94>10.96 | BER5P | 1.8D Ghia Newport | D1753 60ch (44kw) 5cv M5 | 1994-01 -> 1994-12 |  | W5W | P21/5W | H4 | H4 |  | PY21W | P21W | W5W | H3 | P21W | P21W | P21/5W |  | R5W | R10W |  |  |  | W5W
FOR0670BB | FORD | FIESTA | FIESTA 5P 1.94>10.96 | BER5P | 1.8D Ghia Newport Ai | D1753 60ch (44kw) 5cv M5 | 1994-01 -> 1994-12 |  | W5W | P21/5W | H4 | H4 |  | PY21W | P21W | W5W | H3 | P21W | P21W | P21/5W |  | R5W | R10W |  |  |  | W5W
FOR0670BC | FORD | FIESTA | FIESTA 5P 1.94>10.96 | BER5P | 1.8TD Navy | D1753 78ch (57kw) 5cv M5 | 1994-01 -> 1996-01 |  | W5W | P21/5W | H4 | H4 |  | PY21W | P21W | W5W | H3 | P21W | P21W | P21/5W |  | R5W | R10W |  |  |  | W5W
FOR0670BD | FORD | FIESTA | FIESTA 5P 1.94>10.96 | BER5P | 1.8TD Navy Airbag | D1753 78ch (57kw) 5cv M5 | 1994-01 -> 1996-01 |  | W5W | P21/5W | H4 | H4 |  | PY21W | P21W | W5W | H3 | P21W | P21W | P21/5W |  | R5W | R10W |  |  |  | W5W
FOR0670BE | FORD | FIESTA | FIESTA 5P 1.94>10.96 | BER5P | 1.8TD Ghia Newport | D1753 78ch (57kw) 5cv M5 | 1994-01 -> 1994-12 |  | W5W | P21/5W | H4 | H4 |  | PY21W | P21W | W5W | H3 | P21W | P21W | P21/5W |  | R5W | R10W |  |  |  | W5W
FOR0670BF | FORD | FIESTA | FIESTA 5P 1.94>10.96 | BER5P | 1.8TD Ghia Newpor Ai | D1753 78ch (57kw) 5cv M5 | 1994-01 -> 1994-12 |  | W5W | P21/5W | H4 | H4 |  | PY21W | P21W | W5W | H3 | P21W | P21W | P21/5W |  | R5W | R10W |  |  |  | W5W
FOR0AH0AA | FORD | FIESTA | FIESTA 5P 09.95>9.99 | BER5P | 1.25 Studio | E1242 75ch (55kw) 6cv M5 | 1995-09 -> 1996-09 |  | W5W | R5W | H7 | H1 |  | PY21W | P21W | W5W | H1 | P21W | P21W | P21W |  | W5W | C10W |  |  |  | W5W | R5W
FOR0AH0AI | FORD | FIESTA | FIESTA 5P 09.95>9.99 | BER5P | 1.25 Studio Clim | E1242 75ch (55kw) 6cv M5 | 1996-02 -> 1996-09 |  | W5W | R5W | H7 | H1 |  | PY21W | P21W | W5W | H1 | P21W | P21W | P21W |  | W5W | C10W |  |  |  | W5W | R5W
FOR0AH0AB | FORD | FIESTA | FIESTA 5P 09.95>9.99 | BER5P | 1.25 Studio CTX | E1242 75ch (55kw) 5cv C | 1995-09 -> 1997-02 |  | W5W | R5W | H7 | H1 |  | PY21W | P21W | W5W | H1 | P21W | P21W | P21W |  | W5W | C10W |  |  |  | W5W | R5W
FOR0AH0AJ | FORD | FIESTA | FIESTA 5P 09.95>9.99 | BER5P | 1.25 Studio CTX Clim | E1242 75ch (55kw) 5cv C | 1996-02 -> 1996-09 |  | W5W | R5W | H7 | H1 |  | PY21W | P21W | W5W | H1 | P21W | P21W | P21W |  | W5W | C10W |  |  |  | W5W | R5W
FOR0AH0AY | FORD | FIESTA | FIESTA 5P 09.95>9.99 | BER5P | 1.25 Stud 02.97> | E1242 75ch (55kw) 5cv M5 | 1997-02 -> 1999-09 |  | W5W | R5W | H7 | H1 |  | PY21W | P21W | W5W | H1 | P21W | P21W | P21W |  | W5W | C10W |  |  |  | W5W | R5W
FOR0AH0BT | FORD | FIESTA | FIESTA 5P 09.95>9.99 | BER5P | 1.25 Zetec | E1242 75ch (55kw) 5cv M5 | 1999-06 -> 1999-09 |  | W5W | R5W | H7 | H1 |  | PY21W | P21W | W5W | H1 | P21W | P21W | P21W |  | W5W | C10W |  |  |  | W5W | R5W
FOR0AH0BQ | FORD | FIESTA | FIESTA 5P 09.95>9.99 | BER5P | 1.25 Athletis | E1242 75ch (55kw) 5cv M5 | 1998-09 -> 1998-09 |  | W5W | R5W | H7 | H1 |  | PY21W | P21W | W5W | H1 | P21W | P21W | P21W |  | W5W | C10W |  |  |  | W5W | R5W
FOR0AH0BF | FORD | FIESTA | FIESTA 5P 09.95>9.99 | BER5P | 1.25 Nordic | E1242 75ch (55kw) 5cv M5 | 1998-03 -> 1998-05 |  | W5W | R5W | H7 | H1 |  | PY21W | P21W | W5W | H1 | P21W | P21W | P21W |  | W5W | C10W |  |  |  | W5W | R5W
FOR0AH0BG | FORD | FIESTA | FIESTA 5P 09.95>9.99 | BER5P | 1.25 Nordic CTX | E1242 75ch (55kw) 5cv C | 1998-03 -> 1998-05 |  | W5W | R5W | H7 | H1 |  | PY21W | P21W | W5W | H1 | P21W | P21W | P21W |  | W5W | C10W |  |  |  | W5W | R5W
FOR0AH0AZ | FORD | FIESTA | FIESTA 5P 09.95>9.99 | BER5P | 1.25 St CTX 2.97>99 | E1242 75ch (55kw) 5cv C | 1997-02 -> 1999-07 |  | W5W | R5W | H7 | H1 |  | PY21W | P21W | W5W | H1 | P21W | P21W | P21W |  | W5W | C10W |  |  |  | W5W | R5W
FOR0AH0AR | FORD | FIESTA | FIESTA 5P 09.95>9.99 | BER5P | 1.25 Senso | E1242 75ch (55kw) 6cv M5 | 1996-10 -> 1997-02 |  | W5W | R5W | H7 | H1 |  | PY21W | P21W | W5W | H1 | P21W | P21W | P21W |  | W5W | C10W |  |  |  | W5W | R5W
FOR0AH0AC | FORD | FIESTA | FIESTA 5P 09.95>9.99 | BER5P | 1.25 Ghia 6CV | E1242 75ch (55kw) 6cv M5 | 1995-09 -> 1998-06 |  | W5W | R5W | H7 | H1 |  | PY21W | P21W | W5W | H1 | P21W | P21W | P21W |  | W5W | C10W |  |  |  | W5W | R5W
FOR0AH0BI | FORD | FIESTA | FIESTA 5P 09.95>9.99 | BER5P | 1.25 Ghia 5CV | E1242 75ch (55kw) 5cv M5 | 1998-07 -> 1999-09 |  | W5W | R5W | H7 | H1 |  | PY21W | P21W | W5W | H1 | P21W | P21W | P21W |  | W5W | C10W |  |  |  | W5W | R5W
FOR0AH0AK | FORD | FIESTA | FIESTA 5P 09.95>9.99 | BER5P | 1.25 Ghia Clim | E1242 75ch (55kw) 6cv M5 | 1996-02 -> 1996-09 |  | W5W | R5W | H7 | H1 |  | PY21W | P21W | W5W | H1 | P21W | P21W | P21W |  | W5W | C10W |  |  |  | W5W | R5W
FOR0AH0AG | FORD | FIESTA | FIESTA 5P 09.95>9.99 | BER5P | 1.25 Ghia CTX | E1242 75ch (55kw) 5cv C | 1996-02 -> 1998-06 |  | W5W | R5W | H7 | H1 |  | PY21W | P21W | W5W | H1 | P21W | P21W | P21W |  | W5W | C10W |  |  |  | W5W | R5W
FOR0AH0AL | FORD | FIESTA | FIESTA 5P 09.95>9.99 | BER5P | 1.25 Ghia CTX Clim | E1242 75ch (55kw) 5cv C | 1996-02 -> 1996-09 |  | W5W | R5W | H7 | H1 |  | PY21W | P21W | W5W | H1 | P21W | P21W | P21W |  | W5W | C10W |  |  |  | W5W | R5W
FOR0AH0AS | FORD | FIESTA | FIESTA 5P 09.95>9.99 | BER5P | 1.25 Elae 6CV | E1242 75ch (55kw) 6cv M5 | 1996-10 -> 1998-06 |  | W5W | R5W | H7 | H1 |  | PY21W | P21W | W5W | H1 | P21W | P21W | P21W |  | W5W | C10W |  |  |  | W5W | R5W
FOR0AH0BJ | FORD | FIESTA | FIESTA 5P 09.95>9.99 | BER5P | 1.25 Elae 5CV | E1242 75ch (55kw) 5cv M5 | 1998-07 -> 1999-09 |  | W5W | R5W | H7 | H1 |  | PY21W | P21W | W5W | H1 | P21W | P21W | P21W |  | W5W | C10W |  |  |  | W5W | R5W
FOR0AH0AT | FORD | FIESTA | FIESTA 5P 09.95>9.99 | BER5P | 1.25 Elae CTX | E1242 75ch (55kw) 6cv C | 1996-10 -> 1998-06 |  | W5W | R5W | H7 | H1 |  | PY21W | P21W | W5W | H1 | P21W | P21W | P21W |  | W5W | C10W |  |  |  | W5W | R5W
FOR0AH0BA | FORD | FIESTA | FIESTA 5P 09.95>9.99 | BER5P | 1.3 Declic | E1297 60ch (44kw) 5cv M5 | 1997-02 -> 1999-09 |  | W5W | R5W | H7 | H1 |  | PY21W | P21W | W5W | H1 | P21W | P21W | P21W |  | W5W | C10W |  |  |  | W5W | R5W
FOR0AH0BS | FORD | FIESTA | FIESTA 5P 09.95>9.99 | BER5P | 1.3 Declic GPL | E1297 60ch (44kw) 4cv M5 | 1999-02 -> 1999-09 |  | W5W | R5W | H7 | H1 |  | PY21W | P21W | W5W | H1 | P21W | P21W | P21W |  | W5W | C10W |  |  |  | W5W | R5W
FOR0AH0BP | FORD | FIESTA | FIESTA 5P 09.95>9.99 | BER5P | 1.3 Athletis | E1297 60ch (44kw) 5cv M5 | 1998-07 -> 1998-09 |  | W5W | R5W | H7 | H1 |  | PY21W | P21W | W5W | H1 | P21W | P21W | P21W |  | W5W | C10W |  |  |  | W5W | R5W
FOR0AH0AD | FORD | FIESTA | FIESTA 5P 09.95>9.99 | BER5P | 1.3 Studio 6CV | E1297 60ch (44kw) 6cv M5 | 1995-09 -> 1996-01 |  | W5W | R5W | H7 | H1 |  | PY21W | P21W | W5W | H1 | P21W | P21W | P21W |  | W5W | C10W |  |  |  | W5W | R5W
FOR0AH0AU | FORD | FIESTA | FIESTA 5P 09.95>9.99 | BER5P | 1.3 Studio 5CV | E1297 60ch (44kw) 5cv M5 | 1996-10 -> 1997-02 |  | W5W | R5W | H7 | H1 |  | PY21W | P21W | W5W | H1 | P21W | P21W | P21W |  | W5W | C10W |  |  |  | W5W | R5W
FOR0AH0BB | FORD | FIESTA | FIESTA 5P 09.95>9.99 | BER5P | 1.3 Studio 2.97>1.99 | E1297 60ch (44kw) 5cv M5 | 1997-02 -> 1999-01 |  | W5W | R5W | H7 | H1 |  | PY21W | P21W | W5W | H1 | P21W | P21W | P21W |  | W5W | C10W |  |  |  | W5W | R5W
FOR0AH0BE | FORD | FIESTA | FIESTA 5P 09.95>9.99 | BER5P | 1.3 Nordic | E1297 60ch (44kw) 5cv M5 | 1998-03 -> 1998-05 |  | W5W | R5W | H7 | H1 |  | PY21W | P21W | W5W | H1 | P21W | P21W | P21W |  | W5W | C10W |  |  |  | W5W | R5W
FOR0AH0AV | FORD | FIESTA | FIESTA 5P 09.95>9.99 | BER5P | 1.3 Ghia | E1297 60ch (44kw) 5cv M5 | 1996-10 -> 1997-02 |  | W5W | R5W | H7 | H1 |  | PY21W | P21W | W5W | H1 | P21W | P21W | P21W |  | W5W | C10W |  |  |  | W5W | R5W
FOR0AH0AW | FORD | FIESTA | FIESTA 5P 09.95>9.99 | BER5P | 1.4 Senso | E1388 90ch (66kw) 7cv M5 | 1996-10 -> 1997-02 |  | W5W | R5W | H7 | H1 |  | PY21W | P21W | W5W | H1 | P21W | P21W | P21W |  | W5W | C10W |  |  |  | W5W | R5W
FOR0AH0AH | FORD | FIESTA | FIESTA 5P 09.95>9.99 | BER5P | 1.4 Techno | E1388 90ch (66kw) 7cv M5 | 1996-02 -> 1996-06 |  | W5W | R5W | H7 | H1 |  | PY21W | P21W | W5W | H1 | P21W | P21W | P21W |  | W5W | C10W |  |  |  | W5W | R5W
FOR0AH0AM | FORD | FIESTA | FIESTA 5P 09.95>9.99 | BER5P | 1.4 Techno Clim | E1388 90ch (66kw) 7cv M5 | 1996-02 -> 1996-06 |  | W5W | R5W | H7 | H1 |  | PY21W | P21W | W5W | H1 | P21W | P21W | P21W |  | W5W | C10W |  |  |  | W5W | R5W
FOR0AH0AP | FORD | FIESTA | FIESTA 5P 09.95>9.99 | BER5P | 1.4 Ghia 7CV | E1388 90ch (66kw) 7cv M5 | 1996-07 -> 1998-06 |  | W5W | R5W | H7 | H1 |  | PY21W | P21W | W5W | H1 | P21W | P21W | P21W |  | W5W | C10W |  |  |  | W5W | R5W
FOR0AH0BK | FORD | FIESTA | FIESTA 5P 09.95>9.99 | BER5P | 1.4 Ghia 6CV | E1388 90ch (66kw) 6cv M5 | 1998-07 -> 1999-09 |  | W5W | R5W | H7 | H1 |  | PY21W | P21W | W5W | H1 | P21W | P21W | P21W |  | W5W | C10W |  |  |  | W5W | R5W
FOR0AH0AQ | FORD | FIESTA | FIESTA 5P 09.95>9.99 | BER5P | 1.4 Ghia Clim | E1388 90ch (66kw) 7cv M5 | 1996-07 -> 1996-09 |  | W5W | R5W | H7 | H1 |  | PY21W | P21W | W5W | H1 | P21W | P21W | P21W |  | W5W | C10W |  |  |  | W5W | R5W
FOR0AH0AX | FORD | FIESTA | FIESTA 5P 09.95>9.99 | BER5P | 1.4 Elae 7CV | E1388 90ch (66kw) 7cv M5 | 1996-10 -> 1998-06 |  | W5W | R5W | H7 | H1 |  | PY21W | P21W | W5W | H1 | P21W | P21W | P21W |  | W5W | C10W |  |  |  | W5W | R5W
FOR0AH0BL | FORD | FIESTA | FIESTA 5P 09.95>9.99 | BER5P | 1.4 Elae 6CV | E1388 90ch (66kw) 6cv M5 | 1998-07 -> 1999-09 |  | W5W | R5W | H7 | H1 |  | PY21W | P21W | W5W | H1 | P21W | P21W | P21W |  | W5W | C10W |  |  |  | W5W | R5W
FOR0AH0BC | FORD | FIESTA | FIESTA 5P 09.95>9.99 | BER5P | 1.8D Declic 6CV | D1753 60ch (44kw) 6cv M5 | 1997-02 -> 1998-06 |  | W5W | R5W | H7 | H1 |  | PY21W | P21W | W5W | H1 | P21W | P21W | P21W |  | W5W | C10W |  |  |  | W5W | R5W
FOR0AH0BM | FORD | FIESTA | FIESTA 5P 09.95>9.99 | BER5P | 1.8D Declic 5CV | D1753 60ch (44kw) 5cv M5 | 1998-07 -> 1999-09 |  | W5W | R5W | H7 | H1 |  | PY21W | P21W | W5W | H1 | P21W | P21W | P21W |  | W5W | C10W |  |  |  | W5W | R5W
FOR0AH0AE | FORD | FIESTA | FIESTA 5P 09.95>9.99 | BER5P | 1.8D Studio | D1753 60ch (44kw) 6cv M5 | 1995-09 -> 1997-02 |  | W5W | R5W | H7 | H1 |  | PY21W | P21W | W5W | H1 | P21W | P21W | P21W |  | W5W | C10W |  |  |  | W5W | R5W
FOR0AH0AN | FORD | FIESTA | FIESTA 5P 09.95>9.99 | BER5P | 1.8D Studio Clim | D1753 60ch (44kw) 6cv M5 | 1996-02 -> 1996-09 |  | W5W | R5W | H7 | H1 |  | PY21W | P21W | W5W | H1 | P21W | P21W | P21W |  | W5W | C10W |  |  |  | W5W | R5W
FOR0AH0BD | FORD | FIESTA | FIESTA 5P 09.95>9.99 | BER5P | 1.8D Stud 2.97>6.98 | D1753 60ch (44kw) 6cv M5 | 1997-02 -> 1998-06 |  | W5W | R5W | H7 | H1 |  | PY21W | P21W | W5W | H1 | P21W | P21W | P21W |  | W5W | C10W |  |  |  | W5W | R5W
FOR0AH0BN | FORD | FIESTA | FIESTA 5P 09.95>9.99 | BER5P | 1.8D Studio 5CV | D1753 60ch (44kw) 5cv M5 | 1998-07 -> 1999-09 |  | W5W | R5W | H7 | H1 |  | PY21W | P21W | W5W | H1 | P21W | P21W | P21W |  | W5W | C10W |  |  |  | W5W | R5W
FOR0AH0BR | FORD | FIESTA | FIESTA 5P 09.95>9.99 | BER5P | 1.8D Athletis | D1753 60ch (44kw) 5cv M5 | 1998-09 -> 1998-09 |  | W5W | R5W | H7 | H1 |  | PY21W | P21W | W5W | H1 | P21W | P21W | P21W |  | W5W | C10W |  |  |  | W5W | R5W
FOR0AH0BH | FORD | FIESTA | FIESTA 5P 09.95>9.99 | BER5P | 1.8D Nordic | D1753 60ch (44kw) 6cv M5 | 1998-03 -> 1998-05 |  | W5W | R5W | H7 | H1 |  | PY21W | P21W | W5W | H1 | P21W | P21W | P21W |  | W5W | C10W |  |  |  | W5W | R5W
FOR0AH0AF | FORD | FIESTA | FIESTA 5P 09.95>9.99 | BER5P | 1.8D Ghia 6CV | D1753 60ch (44kw) 6cv M5 | 1995-09 -> 1998-06 |  | W5W | R5W | H7 | H1 |  | PY21W | P21W | W5W | H1 | P21W | P21W | P21W |  | W5W | C10W |  |  |  | W5W | R5W
FOR0AH0BO | FORD | FIESTA | FIESTA 5P 09.95>9.99 | BER5P | 1.8D Ghia 5CV | D1753 60ch (44kw) 5cv M5 | 1998-07 -> 1999-09 |  | W5W | R5W | H7 | H1 |  | PY21W | P21W | W5W | H1 | P21W | P21W | P21W |  | W5W | C10W |  |  |  | W5W | R5W
FOR0AH0AO | FORD | FIESTA | FIESTA 5P 09.95>9.99 | BER5P | 1.8D Ghia Clim | D1753 60ch (44kw) 6cv M5 | 1996-02 -> 1996-09 |  | W5W | R5W | H7 | H1 |  | PY21W | P21W | W5W | H1 | P21W | P21W | P21W |  | W5W | C10W |  |  |  | W5W | R5W
FOR0BI0AA | FORD | FIESTA | FIESTA 5P 09.99> | BER5P | 1.25 Ambiente | E1242 75ch (55kw) 5cv M5 | 1999-09 -> |  | W5W | R5W | H7 | H1 |  | PY21W | P21W | W5W | H1 | P21W | P21W | P21W |  | W5W | C10W |  |  |  | W5W | R5W
FOR0BI0AB | FORD | FIESTA | FIESTA 5P 09.99> | BER5P | 1.25 Ambiente Auto | E1242 75ch (55kw) 5cv C | 1999-09 -> 2000-02 |  | W5W | R5W | H7 | H1 |  | PY21W | P21W | W5W | H1 | P21W | P21W | P21W |  | W5W | C10W |  |  |  | W5W | R5W
FOR0BI0AC | FORD | FIESTA | FIESTA 5P 09.99> | BER5P | 1.25 Trend | E1242 75ch (55kw) 5cv M5 | 1999-09 -> |  | W5W | R5W | H7 | H1 |  | PY21W | P21W | W5W | H1 | P21W | P21W | P21W |  | W5W | C10W |  |  |  | W5W | R5W
FOR0BI0AD | FORD | FIESTA | FIESTA 5P 09.99> | BER5P | 1.25 Ghia | E1242 75ch (55kw) 5cv M5 | 1999-09 -> |  | W5W | R5W | H7 | H1 |  | PY21W | P21W | W5W | H1 | P21W | P21W | P21W |  | W5W | C10W |  |  |  | W5W | R5W
FOR0BI0AE | FORD | FIESTA | FIESTA 5P 09.99> | BER5P | 1.25 Elae | E1242 75ch (55kw) 5cv M5 | 1999-09 -> |  | W5W | R5W | H7 | H1 |  | PY21W | P21W | W5W | H1 | P21W | P21W | P21W |  | W5W | C10W |  |  |  | W5W | R5W
FOR0BI0AF | FORD | FIESTA | FIESTA 5P 09.99> | BER5P | 1.25 Elae Auto | E1242 75ch (55kw) 5cv C | 1999-09 -> 2000-02 |  | W5W | R5W | H7 | H1 |  | PY21W | P21W | W5W | H1 | P21W | P21W | P21W |  | W5W | C10W |  |  |  | W5W | R5W
FOR0BI0AG | FORD | FIESTA | FIESTA 5P 09.99> | BER5P | 1.3 Contact | E1299 60ch (44kw) 5cv M5 | 1999-09 -> |  | W5W | R5W | H7 | H1 |  | PY21W | P21W | W5W | H1 | P21W | P21W | P21W |  | W5W | C10W |  |  |  | W5W | R5W
FOR0BI0AN | FORD | FIESTA | FIESTA 5P 09.99> | BER5P | 1.3 Ambiente | E1299 60ch (44kw) 5cv M5 | 2000-02 -> |  | W5W | R5W | H7 | H1 |  | PY21W | P21W | W5W | H1 | P21W | P21W | P21W |  | W5W | C10W |  |  |  | W5W | R5W
FOR0BI0AH | FORD | FIESTA | FIESTA 5P 09.99> | BER5P | 1.4 Trend | E1388 90ch (66kw) 6cv M5 | 1999-09 -> 2000-09 |  | W5W | R5W | H7 | H1 |  | PY21W | P21W | W5W | H1 | P21W | P21W | P21W |  | W5W | C10W |  |  |  | W5W | R5W
FOR0BI0AI | FORD | FIESTA | FIESTA 5P 09.99> | BER5P | 1.4 Ghia | E1388 90ch (66kw) 6cv M5 | 1999-09 -> 2000-09 |  | W5W | R5W | H7 | H1 |  | PY21W | P21W | W5W | H1 | P21W | P21W | P21W |  | W5W | C10W |  |  |  | W5W | R5W
FOR0BI0AJ | FORD | FIESTA | FIESTA 5P 09.99> | BER5P | 1.4 Elae | E1388 90ch (66kw) 6cv M5 | 1999-09 -> 2000-09 |  | W5W | R5W | H7 | H1 |  | PY21W | P21W | W5W | H1 | P21W | P21W | P21W |  | W5W | C10W |  |  |  | W5W | R5W
FOR0BI0AK | FORD | FIESTA | FIESTA 5P 09.99> | BER5P | 1.8D Contact | D1753 60ch (44kw) 5cv M5 | 1999-09 -> 2000-09 |  | W5W | R5W | H7 | H1 |  | PY21W | P21W | W5W | H1 | P21W | P21W | P21W |  | W5W | C10W |  |  |  | W5W | R5W
FOR0BI0AL | FORD | FIESTA | FIESTA 5P 09.99> | BER5P | 1.8D Ambiente | D1753 60ch (44kw) 5cv M5 | 1999-09 -> 2000-09 |  | W5W | R5W | H7 | H1 |  | PY21W | P21W | W5W | H1 | P21W | P21W | P21W |  | W5W | C10W |  |  |  | W5W | R5W
FOR0BI0AM | FORD | FIESTA | FIESTA 5P 09.99> | BER5P | 1.8D Ghia | D1753 60ch (44kw) 5cv M5 | 1999-09 -> 2000-02 |  | W5W | R5W | H7 | H1 |  | PY21W | P21W | W5W | H1 | P21W | P21W | P21W |  | W5W | C10W |  |  |  | W5W | R5W
FOR0BI0AR | FORD | FIESTA | FIESTA 5P 09.99> | BER5P | TDdi Contact | D1753 75ch (55kw) 5cv M5 | 2000-09 -> |  | W5W | R5W | H7 | H1 |  | PY21W | P21W | W5W | H1 | P21W | P21W | P21W |  | W5W | C10W |  |  |  | W5W | R5W
FOR0BI0AO | FORD | FIESTA | FIESTA 5P 09.99> | BER5P | TDdi Ambiente | D1753 75ch (55kw) 5cv M5 | 2000-02 -> |  | W5W | R5W | H7 | H1 |  | PY21W | P21W | W5W | H1 | P21W | P21W | P21W |  | W5W | C10W |  |  |  | W5W | R5W
FOR0BI0AP | FORD | FIESTA | FIESTA 5P 09.99> | BER5P | TDdi Ghia | D1753 75ch (55kw) 5cv M5 | 2000-02 -> |  | W5W | R5W | H7 | H1 |  | PY21W | P21W | W5W | H1 | P21W | P21W | P21W |  | W5W | C10W |  |  |  | W5W | R5W
FOR0BI0AQ | FORD | FIESTA | FIESTA 5P 09.99> | BER5P | TDdi Elae | D1753 75ch (55kw) 5cv M5 | 2000-02 -> |  | W5W | R5W | H7 | H1 |  | PY21W | P21W | W5W | H1 | P21W | P21W | P21W |  | W5W | C10W |  |  |  | W5W | R5W
FOR0690AA | FORD | COURRIER | COURRIER BK 94>10.96 | BRK3P | Kombi 1.3i | E1299 60ch (44kw) 6cv M5 | 1994-01 -> 1996-10 |  | W5W | P21/5W | H4 | H4 |  | PY21W | P21W | W5W | H3 | P21W | P21W | P21/5W |  | R5W | R10W |  |  |  | W5W
FOR0690AB | FORD | COURRIER | COURRIER BK 94>10.96 | BRK3P | Kombi 1.3i Airbag | E1299 60ch (44kw) 6cv M5 | 1994-01 -> 1996-10 |  | W5W | P21/5W | H4 | H4 |  | PY21W | P21W | W5W | H3 | P21W | P21W | P21/5W |  | R5W | R10W |  |  |  | W5W
FOR0690AC | FORD | COURRIER | COURRIER BK 94>10.96 | BRK3P | Kombi 1.3i Driver | E1299 60ch (44kw) 6cv M5 | 1994-01 -> 1996-10 |  | W5W | P21/5W | H4 | H4 |  | PY21W | P21W | W5W | H3 | P21W | P21W | P21/5W |  | R5W | R10W |  |  |  | W5W
FOR0690AD | FORD | COURRIER | COURRIER BK 94>10.96 | BRK3P | Kombi 1.3i Driv Airb | E1299 60ch (44kw) 6cv M5 | 1994-01 -> 1996-10 |  | W5W | P21/5W | H4 | H4 |  | PY21W | P21W | W5W | H3 | P21W | P21W | P21/5W |  | R5W | R10W |  |  |  | W5W
FOR0690AE | FORD | COURRIER | COURRIER BK 94>10.96 | BRK3P | Kombi 1.8D | D1753 60ch (44kw) 5cv M5 | 1994-01 -> 1996-10 |  | W5W | P21/5W | H4 | H4 |  | PY21W | P21W | W5W | H3 | P21W | P21W | P21/5W |  | R5W | R10W |  |  |  | W5W
FOR0690AF | FORD | COURRIER | COURRIER BK 94>10.96 | BRK3P | Kombi 1.8D Airbag | D1753 60ch (44kw) 5cv M5 | 1994-01 -> 1996-10 |  | W5W | P21/5W | H4 | H4 |  | PY21W | P21W | W5W | H3 | P21W | P21W | P21/5W |  | R5W | R10W |  |  |  | W5W
FOR0690AG | FORD | COURRIER | COURRIER BK 94>10.96 | BRK3P | Kombi 1.8D Driver | D1753 60ch (44kw) 5cv M5 | 1994-01 -> 1996-10 |  | W5W | P21/5W | H4 | H4 |  | PY21W | P21W | W5W | H3 | P21W | P21W | P21/5W |  | R5W | R10W |  |  |  | W5W
FOR0690AH | FORD | COURRIER | COURRIER BK 94>10.96 | BRK3P | Kombi 1.8D Driv Airb | D1753 60ch (44kw) 5cv M5 | 1994-01 -> 1996-10 |  | W5W | P21/5W | H4 | H4 |  | PY21W | P21W | W5W | H3 | P21W | P21W | P21/5W |  | R5W | R10W |  |  |  | W5W
FOR0AQ0AA | FORD | COURRIER | COURRIER BK 10.96>00 | BRK3P | 1.3 | E1299 60ch (44kw) 6cv M5 | 1996-10 -> 1998-09 |  | W5W | P21/5W | H7 | H1 |  | PY21W | P21W | W5W | H1 | P21W | P21W | P21/5W |  | W5W | C10W |  |  |  | W5W | R5W
FOR0AQ0AB | FORD | COURRIER | COURRIER BK 10.96>00 | BRK3P | 1.3 Airbag | E1299 60ch (44kw) 6cv M5 | 1996-10 -> 1997-02 |  | W5W | P21/5W | H7 | H1 |  | PY21W | P21W | W5W | H1 | P21W | P21W | P21/5W |  | W5W | C10W |  |  |  | W5W | R5W
FOR0AQ0AC | FORD | COURRIER | COURRIER BK 10.96>00 | BRK3P | 1.3 Driver | E1299 60ch (44kw) 6cv M5 | 1996-10 -> 2000-04 |  | W5W | P21/5W | H7 | H1 |  | PY21W | P21W | W5W | H1 | P21W | P21W | P21/5W |  | W5W | C10W |  |  |  | W5W | R5W
FOR0AQ0AD | FORD | COURRIER | COURRIER BK 10.96>00 | BRK3P | 1.3 Driver Airbag | E1299 60ch (44kw) 6cv M5 | 1996-10 -> 1997-02 |  | W5W | P21/5W | H7 | H1 |  | PY21W | P21W | W5W | H1 | P21W | P21W | P21/5W |  | W5W | C10W |  |  |  | W5W | R5W
FOR0AQ0AE | FORD | COURRIER | COURRIER BK 10.96>00 | BRK3P | 1.8D | D1753 60ch (44kw) 6cv M5 | 1996-10 -> 1998-09 |  | W5W | P21/5W | H7 | H1 |  | PY21W | P21W | W5W | H1 | P21W | P21W | P21/5W |  | W5W | C10W |  |  |  | W5W | R5W
FOR0AQ0AF | FORD | COURRIER | COURRIER BK 10.96>00 | BRK3P | 1.8D Airbag | D1753 60ch (44kw) 6cv M5 | 1996-10 -> 1997-02 |  | W5W | P21/5W | H7 | H1 |  | PY21W | P21W | W5W | H1 | P21W | P21W | P21/5W |  | W5W | C10W |  |  |  | W5W | R5W
FOR0AQ0AG | FORD | COURRIER | COURRIER BK 10.96>00 | BRK3P | 1.8D Driver | D1753 60ch (44kw) 6cv M5 | 1996-10 -> 2000-04 |  | W5W | P21/5W | H7 | H1 |  | PY21W | P21W | W5W | H1 | P21W | P21W | P21/5W |  | W5W | C10W |  |  |  | W5W | R5W
FOR0AQ0AH | FORD | COURRIER | COURRIER BK 10.96>00 | BRK3P | 1.8D Driver Airbag | D1753 60ch (44kw) 6cv M5 | 1996-10 -> 1997-02 |  | W5W | P21/5W | H7 | H1 |  | PY21W | P21W | W5W | H1 | P21W | P21W | P21/5W |  | W5W | C10W |  |  |  | W5W | R5W
FOR0BR0AA | FORD | COURRIER | COURRIER BRK 04.00> | BRK3P | 1.3i Driver | E1299 60ch (44kw) 5cv M5 | 2000-04 -> |  | W5W | P21/5W | H7 | H1 |  | PY21W | P21W | W5W | H1 | P21W | P21W | P21/5W |  | W5W | C10W |  |  |  | W5W | R5W
FOR0BR0AB | FORD | COURRIER | COURRIER BRK 04.00> | BRK3P | 1.8D Driver | D1753 60ch (44kw) 5cv M5 | 2000-04 -> |  | W5W | P21/5W | H7 | H1 |  | PY21W | P21W | W5W | H1 | P21W | P21W | P21/5W |  | W5W | C10W |  |  |  | W5W | R5W
FOR0700AA | FORD | COURRIER | COURRIER FG 94>10.96 | FGT3P | 1.3 | E1299 60ch (44kw) 7cv M5 | 1994-01 -> 1994-06 |  | W5W | P21/5W | H4 | H4 |  | PY21W | P21W | W5W | H3 | P21W | P21W | P21/5W |  | R5W | R10W |  |  |  | W5W
FOR0700AB | FORD | COURRIER | COURRIER FG 94>10.96 | FGT3P | 1.3 Airbag | E1299 60ch (44kw) 7cv M5 | 1994-01 -> 1994-06 |  | W5W | P21/5W | H4 | H4 |  | PY21W | P21W | W5W | H3 | P21W | P21W | P21/5W |  | R5W | R10W |  |  |  | W5W
FOR0700AI | FORD | COURRIER | COURRIER FG 94>10.96 | FGT3P | 1.3i | E1299 60ch (44kw) 7cv M5 | 1994-07 -> 1996-10 |  | W5W | P21/5W | H4 | H4 |  | PY21W | P21W | W5W | H3 | P21W | P21W | P21/5W |  | R5W | R10W |  |  |  | W5W
FOR0700AJ | FORD | COURRIER | COURRIER FG 94>10.96 | FGT3P | 1.3i Airbag | E1299 60ch (44kw) 7cv M5 | 1994-07 -> 1996-10 |  | W5W | P21/5W | H4 | H4 |  | PY21W | P21W | W5W | H3 | P21W | P21W | P21/5W |  | R5W | R10W |  |  |  | W5W
FOR0700AC | FORD | COURRIER | COURRIER FG 94>10.96 | FGT3P | 1.3i Driver | E1299 60ch (44kw) 7cv M5 | 1994-01 -> 1996-10 |  | W5W | P21/5W | H4 | H4 |  | PY21W | P21W | W5W | H3 | P21W | P21W | P21/5W |  | R5W | R10W |  |  |  | W5W
FOR0700AD | FORD | COURRIER | COURRIER FG 94>10.96 | FGT3P | 1.3i Driver Airbag | E1299 60ch (44kw) 7cv M5 | 1994-01 -> 1996-10 |  | W5W | P21/5W | H4 | H4 |  | PY21W | P21W | W5W | H3 | P21W | P21W | P21/5W |  | R5W | R10W |  |  |  | W5W
FOR0700AE | FORD | COURRIER | COURRIER FG 94>10.96 | FGT3P | 1.8D | D1753 60ch (44kw) 7cv M5 | 1994-01 -> 1996-10 |  | W5W | P21/5W | H4 | H4 |  | PY21W | P21W | W5W | H3 | P21W | P21W | P21/5W |  | R5W | R10W |  |  |  | W5W
FOR0700AF | FORD | COURRIER | COURRIER FG 94>10.96 | FGT3P | 1.8D Airbag | D1753 60ch (44kw) 7cv M5 | 1994-01 -> 1996-10 |  | W5W | P21/5W | H4 | H4 |  | PY21W | P21W | W5W | H3 | P21W | P21W | P21/5W |  | R5W | R10W |  |  |  | W5W
FOR0700AG | FORD | COURRIER | COURRIER FG 94>10.96 | FGT3P | 1.8D Driver | D1753 60ch (44kw) 7cv M5 | 1994-01 -> 1996-10 |  | W5W | P21/5W | H4 | H4 |  | PY21W | P21W | W5W | H3 | P21W | P21W | P21/5W |  | R5W | R10W |  |  |  | W5W
FOR0700AH | FORD | COURRIER | COURRIER FG 94>10.96 | FGT3P | 1.8D Driver Airbag | D1753 60ch (44kw) 7cv M5 | 1994-01 -> 1996-10 |  | W5W | P21/5W | H4 | H4 |  | PY21W | P21W | W5W | H3 | P21W | P21W | P21/5W |  | R5W | R10W |  |  |  | W5W
FOR0AR0AA | FORD | COURRIER | COURRIER FG 10.96>00 | FGT3P | 1.3 | E1299 60ch (44kw) 7cv M5 | 1996-10 -> 1998-09 |  | W5W | P21/5W | H7 | H1 |  | PY21W | P21W | W5W | H1 | P21W | P21W | P21/5W |  | W5W | C10W |  |  |  | W5W | R5W
FOR0AR0AB | FORD | COURRIER | COURRIER FG 10.96>00 | FGT3P | 1.3 Airbag | E1299 60ch (44kw) 7cv M5 | 1996-10 -> 1997-02 |  | W5W | P21/5W | H7 | H1 |  | PY21W | P21W | W5W | H1 | P21W | P21W | P21/5W |  | W5W | C10W |  |  |  | W5W | R5W
FOR0AR0AC | FORD | COURRIER | COURRIER FG 10.96>00 | FGT3P | 1.3 Driver | E1299 60ch (44kw) 7cv M5 | 1996-10 -> 2000-04 |  | W5W | P21/5W | H7 | H1 |  | PY21W | P21W | W5W | H1 | P21W | P21W | P21/5W |  | W5W | C10W |  |  |  | W5W | R5W
FOR0AR0AI | FORD | COURRIER | COURRIER FG 10.96>00 | FGT3P | 1.3 Driver GPL | E1299 60ch (44kw) 7cv M5 | 1999-02 -> 2000-04 |  | W5W | P21/5W | H7 | H1 |  | PY21W | P21W | W5W | H1 | P21W | P21W | P21/5W |  | W5W | C10W |  |  |  | W5W | R5W
FOR0AR0AD | FORD | COURRIER | COURRIER FG 10.96>00 | FGT3P | 1.3 Driver Airbag | E1299 60ch (44kw) 7cv M5 | 1996-10 -> 1997-02 |  | W5W | P21/5W | H7 | H1 |  | PY21W | P21W | W5W | H1 | P21W | P21W | P21/5W |  | W5W | C10W |  |  |  | W5W | R5W
FOR0AR0AE | FORD | COURRIER | COURRIER FG 10.96>00 | FGT3P | 1.8D | D1753 60ch (44kw) 7cv M5 | 1996-10 -> 1998-09 |  | W5W | P21/5W | H7 | H1 |  | PY21W | P21W | W5W | H1 | P21W | P21W | P21/5W |  | W5W | C10W |  |  |  | W5W | R5W
FOR0AR0AF | FORD | COURRIER | COURRIER FG 10.96>00 | FGT3P | 1.8D Airbag | D1753 60ch (44kw) 7cv M5 | 1996-10 -> 1997-02 |  | W5W | P21/5W | H7 | H1 |  | PY21W | P21W | W5W | H1 | P21W | P21W | P21/5W |  | W5W | C10W |  |  |  | W5W | R5W
FOR0AR0AG | FORD | COURRIER | COURRIER FG 10.96>00 | FGT3P | 1.8D Driver | D1753 60ch (44kw) 7cv M5 | 1996-10 -> 2000-04 |  | W5W | P21/5W | H7 | H1 |  | PY21W | P21W | W5W | H1 | P21W | P21W | P21/5W |  | W5W | C10W |  |  |  | W5W | R5W
FOR0AR0AH | FORD | COURRIER | COURRIER FG 10.96>00 | FGT3P | 1.8D Driver Airbag | D1753 60ch (44kw) 7cv M5 | 1996-10 -> 1997-02 |  | W5W | P21/5W | H7 | H1 |  | PY21W | P21W | W5W | H1 | P21W | P21W | P21/5W |  | W5W | C10W |  |  |  | W5W | R5W
FOR0BS0AA | FORD | COURRIER | COURRIER FGT 04.00> | FGT3P | 1.3i Driver | E1299 60ch (44kw) 7cv M5 | 2000-04 -> |  | W5W | P21/5W | H7 | H1 |  | PY21W | P21W | W5W | H1 | P21W | P21W | P21/5W |  | W5W | C10W |  |  |  | W5W | R5W
FOR0BS0AB | FORD | COURRIER | COURRIER FGT 04.00> | FGT3P | 1.8D Driver | D1753 60ch (44kw) 7cv M5 | 2000-04 -> |  | W5W | P21/5W | H7 | H1 |  | PY21W | P21W | W5W | H1 | P21W | P21W | P21/5W |  | W5W | C10W |  |  |  | W5W | R5W
FOR0BS0AC | FORD | COURRIER | COURRIER FGT 04.00> | FGT3P | 1.8TDdi Driver | D1755 75ch (55kw) 7cv M5 | 2000-04 -> |  | W5W | P21/5W | H7 | H1 |  | PY21W | P21W | W5W | H1 | P21W | P21W | P21/5W |  | W5W | C10W |  |  |  | W5W | R5W
FOR0AU0AB | FORD | PUMA | PUMA | CPE2P | 1.4i 7CV | E1388 90ch (66kw) 7cv M5 | 1998-02 -> 1998-06 |  | W5W | P21/5W | HB3 | HB3 |  | PY21W | P21W | W5W |  | P21W | P21W | P21/5W |  | W10W | C10W |  |  |  | W5W | R5W
FOR0AU0AC | FORD | PUMA | PUMA | CPE2P | 1.4i 6CV | E1388 90ch (66kw) 6cv M5 | 1998-07 -> 2000-08 |  | W5W | P21/5W | HB3 | HB3 |  | PY21W | P21W | W5W |  | P21W | P21W | P21/5W |  | W10W | C10W |  |  |  | W5W | R5W
FOR0AU0AD | FORD | PUMA | PUMA | CPE2P | 1.4i S | E1388 90ch (66kw) 6cv M5 | 1999-11 -> 2000-08 |  | W5W | P21/5W | HB3 | HB3 |  | PY21W | P21W | W5W |  | P21W | P21W | P21/5W |  | W10W | C10W |  |  |  | W5W | R5W
FOR0AU0AF | FORD | PUMA | PUMA | CPE2P | 1.6i | E1596 103ch (76kw) 7cv M5 | 2000-09 -> |  | W5W | P21/5W | HB3 | HB3 |  | PY21W | P21W | W5W |  | P21W | P21W | P21/5W |  | W10W | C10W |  |  |  | W5W | R5W
FOR0AU0AA | FORD | PUMA | PUMA | CPE2P | 1.7i | E1679 125ch (92kw) 8cv M5 | 1997-06 -> |  | W5W | P21/5W | HB3 | HB3 |  | PY21W | P21W | W5W |  | P21W | P21W | P21/5W |  | W10W | C10W |  |  |  | W5W | R5W
FOR0AU0AE | FORD | PUMA | PUMA | CPE2P | 1.7i S | E1679 125ch (92kw) 8cv M5 | 1999-11 -> 2000-09 |  | W5W | P21/5W | HB3 | HB3 |  | PY21W | P21W | W5W |  | P21W | P21W | P21/5W |  | W10W | C10W |  |  |  | W5W | R5W
FOR0550AO | FORD | ESCORT | ESCORT 3P 10.92>1.95 | BER3P | 1.3i CLX Airbag | E1299 60ch (44kw) 5cv M5 | 1994-02 -> 1995-01 |  | W5W | R5W | H4 | H4 |  | PY21W | P21W | W5W |  | P21W | P21W | P21W |  |  | C10W |  |  |  | W5W | R5W
FOR0550AP | FORD | ESCORT | ESCORT 3P 10.92>1.95 | BER3P | 1.6i SUP TOURING Air | E1597 90ch (66kw) 7cv M5 | 1994-02 -> 1995-01 |  | W5W | R5W | H4 | H4 |  | PY21W | P21W | W5W |  | P21W | P21W | P21W |  |  | C10W |  |  |  | W5W | R5W
FOR0550AS | FORD | ESCORT | ESCORT 3P 10.92>1.95 | BER3P | GT | E1597 90ch (66kw) 7cv M5 | 1994-03 -> 1995-01 |  | W5W | R5W | H4 | H4 |  | PY21W | P21W | W5W |  | P21W | P21W | P21W |  |  | C10W |  |  |  | W5W | R5W
FOR0550AT | FORD | ESCORT | ESCORT 3P 10.92>1.95 | BER3P | COSWORTH 4X4 227ch | E1993 227ch (167kw) 9cv M5 | 1994-05 -> 1995-01 |  | W5W | R5W | H4 | H4 |  | PY21W | P21W | W5W |  | P21W | P21W | P21W |  |  | C10W |  |  |  | W5W | R5W
FOR0550AQ | FORD | ESCORT | ESCORT 3P 10.92>1.95 | BER3P | 1.8 D Affaires Airba | D1753 60ch (44kw) 7cv M5 | 1994-02 -> 1995-01 |  | W5W | R5W | H4 | H4 |  | PY21W | P21W | W5W |  | P21W | P21W | P21W |  |  | C10W |  |  |  | W5W | R5W
FOR0550AR | FORD | ESCORT | ESCORT 3P 10.92>1.95 | BER3P | 1.8 D DRIVER Aff Air | D1753 60ch (44kw) 7cv M5 | 1994-02 -> 1995-01 |  | W5W | R5W | H4 | H4 |  | PY21W | P21W | W5W |  | P21W | P21W | P21W |  |  | C10W |  |  |  | W5W | R5W
FOR0AA0AA | FORD | ESCORT | ESCORT 3P 01.95>6.98 | BER3P | 1.3 CLX | E1299 58ch (43kw) 6cv M5 | 1995-01 -> 1995-08 |  | W5W | R5W | H4 | H4 |  | PY21W | P21W | W5W |  | P21W | P21W | P21W |  |  | C10W |  |  |  | W5W | R5W
FOR0AA0AB | FORD | ESCORT | ESCORT 3P 01.95>6.98 | BER3P | 1.4 GLX >02.97 | E1391 75ch (55kw) 7cv M5 | 1995-01 -> 1997-02 |  | W5W | R5W | H4 | H4 |  | PY21W | P21W | W5W |  | P21W | P21W | P21W |  |  | C10W |  |  |  | W5W | R5W
FOR0AA0BH | FORD | ESCORT | ESCORT 3P 01.95>6.98 | BER3P | 1.4 GLX 01.98>06.98 | E1391 75ch (55kw) 7cv M5 | 1998-01 -> 1998-06 |  | W5W | R5W | H4 | H4 |  | PY21W | P21W | W5W |  | P21W | P21W | P21W |  |  | C10W |  |  |  | W5W | R5W
FOR0AA0AC | FORD | ESCORT | ESCORT 3P 01.95>6.98 | BER3P | 1.4 GLX Clim | E1391 75ch (55kw) 7cv M5 | 1995-01 -> 1996-06 |  | W5W | R5W | H4 | H4 |  | PY21W | P21W | W5W |  | P21W | P21W | P21W |  |  | C10W |  |  |  | W5W | R5W
FOR0AA0BA | FORD | ESCORT | ESCORT 3P 01.95>6.98 | BER3P | 1.4 Declic | E1391 75ch (55kw) 7cv M5 | 1997-02 -> 1997-12 |  | W5W | R5W | H4 | H4 |  | PY21W | P21W | W5W | H3 | P21W | P21W | P21W |  | R10W | C10W | C10W |  |  | W5W | W5W
FOR0AA0AQ | FORD | ESCORT | ESCORT 3P 01.95>6.98 | BER3P | 1.4 Contour >02.97 | E1391 75ch (55kw) 7cv M5 | 1996-04 -> 1997-02 |  | W5W | R5W | H4 | H4 |  | PY21W | P21W | W5W |  | P21W | P21W | P21W |  |  | C10W |  |  |  | W5W | R5W
FOR0AA0BI | FORD | ESCORT | ESCORT 3P 01.95>6.98 | BER3P | 1.4 Contou 1.98>6.98 | E1391 75ch (55kw) 7cv M5 | 1998-01 -> 1998-06 |  | W5W | R5W | H4 | H4 |  | PY21W | P21W | W5W |  | P21W | P21W | P21W |  |  | C10W |  |  |  | W5W | R5W
FOR0AA0AR | FORD | ESCORT | ESCORT 3P 01.95>6.98 | BER3P | 1.4 Contour Clim | E1391 75ch (55kw) 7cv M5 | 1996-04 -> 1996-06 |  | W5W | R5W | H4 | H4 |  | PY21W | P21W | W5W |  | P21W | P21W | P21W |  |  | C10W |  |  |  | W5W | R5W
FOR0AA0AD | FORD | ESCORT | ESCORT 3P 01.95>6.98 | BER3P | 1.4 GT | E1391 75ch (55kw) 7cv M5 | 1995-01 -> 1997-02 |  | W5W | R5W | H4 | H4 |  | PY21W | P21W | W5W |  | P21W | P21W | P21W |  |  | C10W |  |  |  | W5W | R5W
FOR0AA0BB | FORD | ESCORT | ESCORT 3P 01.95>6.98 | BER3P | 1.6 Declic | E1597 90ch (66kw) 7cv M5 | 1997-02 -> 1997-12 |  | W5W | R5W | H4 | H4 |  | PY21W | P21W | W5W | H3 | P21W | P21W | P21W |  | R10W | C10W | C10W |  |  | W5W | W5W
FOR0AA0BC | FORD | ESCORT | ESCORT 3P 01.95>6.98 | BER3P | 1.6 Declic CTX | E1597 90ch (66kw) 7cv C | 1997-02 -> 1997-12 |  | W5W | R5W | H4 | H4 |  | PY21W | P21W | W5W | H3 | P21W | P21W | P21W |  | R10W | C10W | C10W |  |  | W5W | W5W
FOR0AA0AE | FORD | ESCORT | ESCORT 3P 01.95>6.98 | BER3P | 1.6 GLX | E1597 90ch (66kw) 7cv M5 | 1995-01 -> 1997-02 |  | W5W | R5W | H4 | H4 |  | PY21W | P21W | W5W |  | P21W | P21W | P21W |  |  | C10W |  |  |  | W5W | R5W
FOR0AA0AP | FORD | ESCORT | ESCORT 3P 01.95>6.98 | BER3P | 1.6 GLX CTX | E1597 90ch (66kw) 6cv C | 1996-02 -> 1997-02 |  | W5W | R5W | H4 | H4 |  | PY21W | P21W | W5W |  | P21W | P21W | P21W |  |  | C10W |  |  |  | W5W | R5W
FOR0AA0AS | FORD | ESCORT | ESCORT 3P 01.95>6.98 | BER3P | 1.6 Contour >02.97 | E1597 90ch (66kw) 7cv M5 | 1996-04 -> 1997-02 |  | W5W | R5W | H4 | H4 |  | PY21W | P21W | W5W |  | P21W | P21W | P21W |  |  | C10W |  |  |  | W5W | R5W
FOR0AA0BJ | FORD | ESCORT | ESCORT 3P 01.95>6.98 | BER3P | 1.6 Contou 1.98>6.98 | E1597 90ch (66kw) 7cv M5 | 1998-01 -> 1998-06 |  | W5W | R5W | H4 | H4 |  | PY21W | P21W | W5W | H3 | P21W | P21W | P21W |  | R10W | C10W | C10W |  |  | W5W | W5W
FOR0AA0AT | FORD | ESCORT | ESCORT 3P 01.95>6.98 | BER3P | 1.6 Contour CTX | E1597 90ch (66kw) 6cv C | 1996-04 -> 1997-02 |  | W5W | R5W | H4 | H4 |  | PY21W | P21W | W5W |  | P21W | P21W | P21W |  |  | C10W |  |  |  | W5W | R5W
FOR0AA0AF | FORD | ESCORT | ESCORT 3P 01.95>6.98 | BER3P | 1.6 GT | E1597 90ch (66kw) 7cv M5 | 1995-01 -> 1997-02 |  | W5W | R5W | H4 | H4 |  | PY21W | P21W | W5W |  | P21W | P21W | P21W |  |  | C10W |  |  |  | W5W | R5W
FOR0AA0BD | FORD | ESCORT | ESCORT 3P 01.95>6.98 | BER3P | 1.6 S | E1597 90ch (66kw) 7cv M5 | 1997-02 -> 1997-12 |  | W5W | R5W | H4 | H4 |  | PY21W | P21W | W5W | H3 | P21W | P21W | P21W |  | R10W | C10W | C10W |  |  | W5W | W5W
FOR0AA0BE | FORD | ESCORT | ESCORT 3P 01.95>6.98 | BER3P | 1.8 S | E1796 116ch (85kw) 8cv M5 | 1997-02 -> 1997-12 |  | W5W | R5W | H4 | H4 |  | PY21W | P21W | W5W | H3 | P21W | P21W | P21W |  | R10W | C10W | C10W |  |  | W5W | W5W
FOR0AA0AG | FORD | ESCORT | ESCORT 3P 01.95>6.98 | BER3P | 1.8 XR3i 105ch | E1796 105ch (77kw) 8cv M5 | 1995-01 -> 1996-03 |  | W5W | R5W | H4 | H4 | H3 | PY21W | P21W | W5W | H3 | P21W | P21W | P21W |  |  | C10W |  |  |  | W5W | R5W
FOR0AA0AU | FORD | ESCORT | ESCORT 3P 01.95>6.98 | BER3P | 1.8 XR3i 115ch | E1796 116ch (85kw) 8cv M5 | 1996-04 -> 1997-02 |  | W5W | R5W | H4 | H4 | H3 | PY21W | P21W | W5W | H3 | P21W | P21W | P21W |  |  | C10W |  |  |  | W5W | R5W
FOR0AA0AH | FORD | ESCORT | ESCORT 3P 01.95>6.98 | BER3P | 2.0 RS | E1996 147ch (108kw) 11cv M5 | 1995-01 -> 1996-03 |  | W5W | R5W | H4 | H4 | H3 | PY21W | P21W | W5W | H3 | P21W | P21W | P21W |  |  | C10W |  |  |  | W5W | R5W
FOR0AA0AI | FORD | ESCORT | ESCORT 3P 01.95>6.98 | BER3P | 2.0 RS 4x4 | E1996 147ch (108kw) 10cv M5 | 1995-01 -> 1996-03 |  | W5W | R5W | H4 | H4 | H3 | PY21W | P21W | W5W | H3 | P21W | P21W | P21W |  |  | C10W |  |  |  | W5W | R5W
FOR0AA0AJ | FORD | ESCORT | ESCORT 3P 01.95>6.98 | BER3P | Cosworth 4x4 | E1994 227ch (167kw) 9cv M5 | 1995-01 -> 1996-01 |  | W5W | R5W | H4 | H4 | H3 | PY21W | P21W | W5W | H3 | P21W | P21W | P21W |  |  | C10W |  |  |  | W5W | R5W
FOR0AA0AK | FORD | ESCORT | ESCORT 3P 01.95>6.98 | BER3P | 1.8D CLX | D1753 60ch (44kw) 5cv M5 | 1995-01 -> 1995-08 |  | W5W | R5W | H4 | H4 |  | PY21W | P21W | W5W |  | P21W | P21W | P21W |  |  | C10W |  |  |  | W5W | R5W
FOR0AA0AM | FORD | ESCORT | ESCORT 3P 01.95>6.98 | BER3P | 1.8D GLX | D1753 60ch (44kw) 5cv M5 | 1995-07 -> 1996-09 |  | W5W | R5W | H4 | H4 |  | PY21W | P21W | W5W |  | P21W | P21W | P21W |  |  | C10W |  |  |  | W5W | R5W
FOR0AA0AN | FORD | ESCORT | ESCORT 3P 01.95>6.98 | BER3P | 1.8D Affaires | D1753 60ch (44kw) 7cv M5 | 1995-07 -> 1996-09 |  | W5W | R5W | H4 | H4 |  | PY21W | P21W | W5W |  | P21W | P21W | P21W |  |  | C10W |  |  |  | W5W | R5W
FOR0AA0AO | FORD | ESCORT | ESCORT 3P 01.95>6.98 | BER3P | 1.8D Driver Affaires | D1753 60ch (44kw) 7cv M5 | 1995-07 -> 1996-09 |  | W5W | R5W | H4 | H4 |  | PY21W | P21W | W5W |  | P21W | P21W | P21W |  |  | C10W |  |  |  | W5W | R5W
FOR0AA0AV | FORD | ESCORT | ESCORT 3P 01.95>6.98 | BER3P | 1.8TD 70ch GLX | D1753 71ch (52kw) 6cv M5 | 1996-04 -> 1997-02 |  | W5W | R5W | H4 | H4 |  | PY21W | P21W | W5W |  | P21W | P21W | P21W |  |  | C10W |  |  |  | W5W | R5W
FOR0AA0BF | FORD | ESCORT | ESCORT 3P 01.95>6.98 | BER3P | 1.8TD 70ch Declic | D1753 71ch (52kw) 6cv M5 | 1997-02 -> 1997-12 |  | W5W | R5W | H4 | H4 |  | PY21W | P21W | W5W | H3 | P21W | P21W | P21W |  | R10W | C10W | C10W |  |  | W5W | W5W
FOR0AA0AW | FORD | ESCORT | ESCORT 3P 01.95>6.98 | BER3P | 1.8TD 70ch Contour | D1753 71ch (52kw) 6cv M5 | 1996-04 -> 1997-02 |  | W5W | R5W | H4 | H4 |  | PY21W | P21W | W5W |  | P21W | P21W | P21W |  |  | C10W |  |  |  | W5W | R5W
FOR0AA0AX | FORD | ESCORT | ESCORT 3P 01.95>6.98 | BER3P | 1.8TD 70ch GT | D1753 71ch (52kw) 6cv M5 | 1996-04 -> 1997-02 |  | W5W | R5W | H4 | H4 |  | PY21W | P21W | W5W |  | P21W | P21W | P21W |  |  | C10W |  |  |  | W5W | R5W
FOR0AA0AY | FORD | ESCORT | ESCORT 3P 01.95>6.98 | BER3P | 1.8TD 70ch Affaires | D1753 71ch (52kw) 7cv M5 | 1996-07 -> 1997-02 |  | W5W | R5W | H4 | H4 |  | PY21W | P21W | W5W |  | P21W | P21W | P21W |  |  | C10W |  |  |  | W5W | R5W
FOR0AA0AZ | FORD | ESCORT | ESCORT 3P 01.95>6.98 | BER3P | 1.8TD 70ch Driv Aff | D1753 71ch (52kw) 7cv M5 | 1996-07 -> 1998-06 |  | W5W | R5W | H4 | H4 |  | PY21W | P21W | W5W |  | P21W | P21W | P21W |  |  | C10W |  |  |  | W5W | R5W
FOR0AA0BG | FORD | ESCORT | ESCORT 3P 01.95>6.98 | BER3P | 1.8TD 90ch S | D1753 90ch (66kw) 6cv M5 | 1997-02 -> 1997-12 |  | W5W | R5W | H4 | H4 |  | PY21W | P21W | W5W | H3 | P21W | P21W | P21W |  | R10W | C10W | C10W |  |  | W5W | W5W
FOR0AA0AL | FORD | ESCORT | ESCORT 3P 01.95>6.98 | BER3P | 1.8TD 90ch GT | D1753 90ch (66kw) 6cv M5 | 1995-01 -> 1997-02 |  | W5W | R5W | H4 | H4 |  | PY21W | P21W | W5W |  | P21W | P21W | P21W |  |  | C10W |  |  |  | W5W | R5W
FOR0640AK | FORD | ESCORT | ESCORT 4P >01.95 | BER4P | 1.4i TOURING | E1391 75ch (55kw) 7cv M5 | 1994-02 -> 1994-06 |  | W5W | R5W | H4 | H4 |  | PY21W | P21W | W5W |  | P21W | P21W | P21W |  | R10W | C10W |  |  |  | W5W | R5W
FOR0640AP | FORD | ESCORT | ESCORT 4P >01.95 | BER4P | 1.4i TOURING D.A | E1391 75ch (55kw) 7cv M5 | 1994-07 -> 1995-01 |  | W5W | R5W | H4 | H4 |  | PY21W | P21W | W5W |  | P21W | P21W | P21W |  | R10W | C10W |  |  |  | W5W | R5W
FOR0640AL | FORD | ESCORT | ESCORT 4P >01.95 | BER4P | 1.6i SUPER TOURING | E1597 90ch (66kw) 7cv M5 | 1994-02 -> 1995-01 |  | W5W | R5W | H4 | H4 |  | PY21W | P21W | W5W |  | P21W | P21W | P21W |  | R10W | C10W |  |  |  | W5W | R5W
FOR0640AM | FORD | ESCORT | ESCORT 4P >01.95 | BER4P | 1.6i SUP TOURING D.A | E1597 90ch (66kw) 7cv M5 | 1994-02 -> 1995-01 |  | W5W | R5W | H4 | H4 |  | PY21W | P21W | W5W |  | P21W | P21W | P21W |  | R10W | C10W |  |  |  | W5W | R5W
FOR0640AN | FORD | ESCORT | ESCORT 4P >01.95 | BER4P | 1.6i S TOUR D.A Clim | E1597 90ch (66kw) 7cv M5 | 1994-02 -> 1995-01 |  | W5W | R5W | H4 | H4 |  | PY21W | P21W | W5W |  | P21W | P21W | P21W |  | R10W | C10W |  |  |  | W5W | R5W
FOR0640AO | FORD | ESCORT | ESCORT 4P >01.95 | BER4P | 1.6i GHIA Clim | E1597 90ch (66kw) 7cv M5 | 1994-02 -> 1995-01 |  | W5W | R5W | H4 | H4 |  | PY21W | P21W | W5W |  | P21W | P21W | P21W |  | R10W | C10W |  |  |  | W5W | R5W
FOR0AB0AA | FORD | ESCORT | ESCORT 4P 01.95>6.98 | BER4P | 1.4 GLX | E1391 73ch (54kw) 7cv M5 | 1995-01 -> 1997-12 |  | W5W | R5W | H4 | H4 |  | PY21W | P21W | W5W |  | P21W | P21W | P21W |  | R10W | C10W |  |  |  | W5W | R5W
FOR0AB0AB | FORD | ESCORT | ESCORT 4P 01.95>6.98 | BER4P | 1.4 GLX Clim | E1391 73ch (54kw) 7cv M5 | 1995-01 -> 1996-06 |  | W5W | R5W | H4 | H4 |  | PY21W | P21W | W5W |  | P21W | P21W | P21W |  | R10W | C10W |  |  |  | W5W | R5W
FOR0AB0AP | FORD | ESCORT | ESCORT 4P 01.95>6.98 | BER4P | 1.4 Contour | E1391 73ch (54kw) 7cv M5 | 1996-04 -> 1997-02 |  | W5W | R5W | H4 | H4 |  | PY21W | P21W | W5W |  | P21W | P21W | P21W |  | R10W | C10W |  |  |  | W5W | R5W
FOR0AB0AQ | FORD | ESCORT | ESCORT 4P 01.95>6.98 | BER4P | 1.4 Contour Clim | E1391 73ch (54kw) 7cv M5 | 1996-04 -> 1996-06 |  | W5W | R5W | H4 | H4 |  | PY21W | P21W | W5W |  | P21W | P21W | P21W |  | R10W | C10W |  |  |  | W5W | R5W
FOR0AB0BC | FORD | ESCORT | ESCORT 4P 01.95>6.98 | BER4P | 1.4 Contou 2.97>6.98 | E1391 73ch (54kw) 7cv M5 | 1997-02 -> 1998-06 |  | W5W | R5W | H4 | H4 |  | PY21W | P21W | W5W | H3 | P21W | P21W | P21W |  | R10W | C10W | C10W |  |  | W5W | W5W
FOR0AB0AC | FORD | ESCORT | ESCORT 4P 01.95>6.98 | BER4P | 1.4 Ghia >09.96 | E1391 73ch (54kw) 7cv M5 | 1995-01 -> 1996-09 |  | W5W | R5W | H4 | H4 |  | PY21W | P21W | W5W |  | P21W | P21W | P21W |  | R10W | C10W |  |  |  | W5W | R5W
FOR0AB0BQ | FORD | ESCORT | ESCORT 4P 01.95>6.98 | BER4P | 1.4 Ghia 01.98>06.98 | E1391 75ch (55kw) 7cv M5 | 1998-01 -> 1998-06 |  | W5W | R5W | H4 | H4 |  | PY21W | P21W | W5W | H3 | P21W | P21W | P21W |  | R10W | C10W | C10W |  |  | W5W | W5W
FOR0AB0BR | FORD | ESCORT | ESCORT 4P 01.95>6.98 | BER4P | 1.4 Nordic | E1391 75ch (55kw) 7cv M5 | 1998-03 -> 1998-05 |  | W5W | R5W | H4 | H4 |  | PY21W | P21W | W5W | H3 | P21W | P21W | P21W |  | R10W | C10W | C10W |  |  | W5W | W5W
FOR0AB0AD | FORD | ESCORT | ESCORT 4P 01.95>6.98 | BER4P | 1.6 GLX | E1597 88ch (65kw) 7cv M5 | 1995-01 -> 1996-09 |  | W5W | R5W | H4 | H4 |  | PY21W | P21W | W5W |  | P21W | P21W | P21W |  | R10W | C10W |  |  |  | W5W | R5W
FOR0AB0AE | FORD | ESCORT | ESCORT 4P 01.95>6.98 | BER4P | 1.6 GLX Clim | E1597 88ch (65kw) 7cv M5 | 1995-01 -> 1996-06 |  | W5W | R5W | H4 | H4 |  | PY21W | P21W | W5W |  | P21W | P21W | P21W |  | R10W | C10W |  |  |  | W5W | R5W
FOR0AB0AN | FORD | ESCORT | ESCORT 4P 01.95>6.98 | BER4P | 1.6 GLX CTX | E1597 88ch (65kw) 6cv C | 1996-02 -> 1996-09 |  | W5W | R5W | H4 | H4 |  | PY21W | P21W | W5W |  | P21W | P21W | P21W |  | R10W | C10W |  |  |  | W5W | R5W
FOR0AB0BD | FORD | ESCORT | ESCORT 4P 01.95>6.98 | BER4P | 1.6 GLX 02.97>12.97 | E1597 88ch (65kw) 6cv M5 | 1997-02 -> 1997-12 |  | W5W | R5W | H4 | H4 |  | PY21W | P21W | W5W | H3 | P21W | P21W | P21W |  | R10W | C10W | C10W |  |  | W5W | W5W
FOR0AB0BE | FORD | ESCORT | ESCORT 4P 01.95>6.98 | BER4P | 1.6 GLX CTX 2.97>98 | E1597 88ch (65kw) 7cv C | 1997-02 -> 1997-12 |  | W5W | R5W | H4 | H4 |  | PY21W | P21W | W5W | H3 | P21W | P21W | P21W |  | R10W | C10W | C10W |  |  | W5W | W5W
FOR0AB0AR | FORD | ESCORT | ESCORT 4P 01.95>6.98 | BER4P | 1.6 Contour | E1597 88ch (65kw) 7cv M5 | 1996-04 -> 1997-02 |  | W5W | R5W | H4 | H4 |  | PY21W | P21W | W5W |  | P21W | P21W | P21W |  | R10W | C10W |  |  |  | W5W | R5W
FOR0AB0AS | FORD | ESCORT | ESCORT 4P 01.95>6.98 | BER4P | 1.6 Contour CTX | E1597 88ch (65kw) 6cv C | 1996-04 -> 1997-02 |  | W5W | R5W | H4 | H4 |  | PY21W | P21W | W5W |  | P21W | P21W | P21W |  | R10W | C10W |  |  |  | W5W | R5W
FOR0AB0AT | FORD | ESCORT | ESCORT 4P 01.95>6.98 | BER4P | 1.6 Contour Clim | E1597 88ch (65kw) 7cv M5 | 1996-04 -> 1996-06 |  | W5W | R5W | H4 | H4 |  | PY21W | P21W | W5W |  | P21W | P21W | P21W |  | R10W | C10W |  |  |  | W5W | R5W
FOR0AB0BF | FORD | ESCORT | ESCORT 4P 01.95>6.98 | BER4P | 1.6 Contou 2.97>6.98 | E1597 88ch (65kw) 7cv M5 | 1997-02 -> 1998-06 |  | W5W | R5W | H4 | H4 |  | PY21W | P21W | W5W | H3 | P21W | P21W | P21W |  | R10W | C10W | C10W |  |  | W5W | W5W
FOR0AB0BG | FORD | ESCORT | ESCORT 4P 01.95>6.98 | BER4P | 1.6 Cont CTX 2.97>98 | E1597 88ch (65kw) 7cv C | 1997-02 -> 1997-12 |  | W5W | R5W | H4 | H4 |  | PY21W | P21W | W5W | H3 | P21W | P21W | P21W |  | R10W | C10W | C10W |  |  | W5W | W5W
FOR0AB0AF | FORD | ESCORT | ESCORT 4P 01.95>6.98 | BER4P | 1.6 Ghia | E1597 88ch (65kw) 7cv M5 | 1995-01 -> 1997-02 |  | W5W | R5W | H4 | H4 |  | PY21W | P21W | W5W |  | P21W | P21W | P21W |  | R10W | C10W |  |  |  | W5W | R5W
FOR0AB0AO | FORD | ESCORT | ESCORT 4P 01.95>6.98 | BER4P | 1.6 Ghia CTX | E1597 88ch (65kw) 6cv C | 1996-02 -> 1997-02 |  | W5W | R5W | H4 | H4 |  | PY21W | P21W | W5W |  | P21W | P21W | P21W |  | R10W | C10W |  |  |  | W5W | R5W
FOR0AB0BH | FORD | ESCORT | ESCORT 4P 01.95>6.98 | BER4P | 1.6 Ghia 02.97>06.98 | E1597 88ch (65kw) 7cv M5 | 1997-02 -> 1998-06 |  | W5W | R5W | H4 | H4 |  | PY21W | P21W | W5W | H3 | P21W | P21W | P21W |  | R10W | C10W | C10W |  |  | W5W | W5W
FOR0AB0BI | FORD | ESCORT | ESCORT 4P 01.95>6.98 | BER4P | 1.6 Ghia CTX 2.97>98 | E1597 88ch (65kw) 7cv C | 1997-02 -> 1997-12 |  | W5W | R5W | H4 | H4 |  | PY21W | P21W | W5W | H3 | P21W | P21W | P21W |  | R10W | C10W | C10W |  |  | W5W | W5W
FOR0AB0BS | FORD | ESCORT | ESCORT 4P 01.95>6.98 | BER4P | 1.6 Nordic | E1597 90ch (66kw) 7cv M5 | 1998-03 -> 1998-05 |  | W5W | R5W | H4 | H4 |  | PY21W | P21W | W5W | H3 | P21W | P21W | P21W |  | R10W | C10W | C10W |  |  | W5W | W5W
FOR0AB0AG | FORD | ESCORT | ESCORT 4P 01.95>6.98 | BER4P | 1.8 Ghia 105ch | E1796 105ch (77kw) 8cv M5 | 1995-01 -> 1996-03 |  | W5W | R5W | H4 | H4 |  | PY21W | P21W | W5W |  | P21W | P21W | P21W |  | R10W | C10W |  |  |  | W5W | R5W
FOR0AB0AU | FORD | ESCORT | ESCORT 4P 01.95>6.98 | BER4P | 1.8 Ghia 115ch | E1796 116ch (85kw) 8cv M5 | 1996-04 -> 1996-09 |  | W5W | R5W | H4 | H4 |  | PY21W | P21W | W5W |  | P21W | P21W | P21W |  | R10W | C10W |  |  |  | W5W | R5W
FOR0AB0BJ | FORD | ESCORT | ESCORT 4P 01.95>6.98 | BER4P | 1.8 Ghia 02.97>06.98 | E1796 116ch (85kw) 8cv M5 | 1997-02 -> 1998-06 |  | W5W | R5W | H4 | H4 |  | PY21W | P21W | W5W | H3 | P21W | P21W | P21W |  | R10W | C10W | C10W |  |  | W5W | W5W
FOR0AB0AH | FORD | ESCORT | ESCORT 4P 01.95>6.98 | BER4P | 1.8D GLX | D1753 58ch (43kw) 5cv M5 | 1995-01 -> 1996-09 |  | W5W | R5W | H4 | H4 |  | PY21W | P21W | W5W |  | P21W | P21W | P21W |  | R10W | C10W |  |  |  | W5W | R5W
FOR0AB0AL | FORD | ESCORT | ESCORT 4P 01.95>6.98 | BER4P | 1.8D GLX Clim | D1753 58ch (43kw) 5cv M5 | 1995-07 -> 1996-06 |  | W5W | R5W | H4 | H4 |  | PY21W | P21W | W5W |  | P21W | P21W | P21W |  | R10W | C10W |  |  |  | W5W | R5W
FOR0AB0AI | FORD | ESCORT | ESCORT 4P 01.95>6.98 | BER4P | 1.8D Ghia | D1753 58ch (43kw) 5cv M5 | 1995-01 -> 1995-08 |  | W5W | R5W | H4 | H4 |  | PY21W | P21W | W5W |  | P21W | P21W | P21W |  | R10W | C10W |  |  |  | W5W | R5W
FOR0AB0AV | FORD | ESCORT | ESCORT 4P 01.95>6.98 | BER4P | TD 70ch GLX | D1753 71ch (52kw) 6cv M5 | 1996-04 -> 1996-09 |  | W5W | R5W | H4 | H4 |  | PY21W | P21W | W5W |  | P21W | P21W | P21W |  | R10W | C10W |  |  |  | W5W | R5W
FOR0AB0AW | FORD | ESCORT | ESCORT 4P 01.95>6.98 | BER4P | TD 70ch GLX Clim | D1753 71ch (52kw) 6cv M5 | 1996-04 -> 1996-06 |  | W5W | R5W | H4 | H4 |  | PY21W | P21W | W5W |  | P21W | P21W | P21W |  | R10W | C10W |  |  |  | W5W | R5W
FOR0AB0BK | FORD | ESCORT | ESCORT 4P 01.95>6.98 | BER4P | TD 70ch GLX 2.97>98 | D1753 71ch (52kw) 6cv M5 | 1997-02 -> 1997-12 |  | W5W | R5W | H4 | H4 |  | PY21W | P21W | W5W | H3 | P21W | P21W | P21W |  | R10W | C10W | C10W |  |  | W5W | W5W
FOR0AB0AX | FORD | ESCORT | ESCORT 4P 01.95>6.98 | BER4P | TD 70ch Contour | D1753 71ch (52kw) 6cv M5 | 1996-04 -> 1997-02 |  | W5W | R5W | H4 | H4 |  | PY21W | P21W | W5W |  | P21W | P21W | P21W |  | R10W | C10W |  |  |  | W5W | R5W
FOR0AB0AY | FORD | ESCORT | ESCORT 4P 01.95>6.98 | BER4P | TD 70ch Cont Clim | D1753 71ch (52kw) 6cv M5 | 1996-04 -> 1996-06 |  | W5W | R5W | H4 | H4 |  | PY21W | P21W | W5W |  | P21W | P21W | P21W |  | R10W | C10W |  |  |  | W5W | R5W
FOR0AB0BL | FORD | ESCORT | ESCORT 4P 01.95>6.98 | BER4P | TD 70ch Cont 2.97>98 | D1753 71ch (52kw) 6cv M5 | 1997-02 -> 1998-06 |  | W5W | R5W | H4 | H4 |  | PY21W | P21W | W5W | H3 | P21W | P21W | P21W |  | R10W | C10W | C10W |  |  | W5W | W5W
FOR0AB0AZ | FORD | ESCORT | ESCORT 4P 01.95>6.98 | BER4P | TD 70ch Ghia | D1753 71ch (52kw) 6cv M5 | 1996-04 -> 1997-02 |  | W5W | R5W | H4 | H4 |  | PY21W | P21W | W5W |  | P21W | P21W | P21W |  | R10W | C10W |  |  |  | W5W | R5W
FOR0AB0BM | FORD | ESCORT | ESCORT 4P 01.95>6.98 | BER4P | TD 70ch Ghia 2.97>98 | D1753 71ch (52kw) 6cv M5 | 1997-02 -> 1998-06 |  | W5W | R5W | H4 | H4 |  | PY21W | P21W | W5W | H3 | P21W | P21W | P21W |  | R10W | C10W | C10W |  |  | W5W | W5W
FOR0AB0BT | FORD | ESCORT | ESCORT 4P 01.95>6.98 | BER4P | TD 70ch Declic | D1753 71ch (52kw) 6cv M5 | 1998-03 -> 1998-05 |  | W5W | R5W | H4 | H4 |  | PY21W | P21W | W5W | H3 | P21W | P21W | P21W |  | R10W | C10W | C10W |  |  | W5W | W5W
FOR0AB0AJ | FORD | ESCORT | ESCORT 4P 01.95>6.98 | BER4P | TD 90ch GLX | D1753 90ch (66kw) 6cv M5 | 1995-01 -> 1996-09 |  | W5W | R5W | H4 | H4 |  | PY21W | P21W | W5W |  | P21W | P21W | P21W |  | R10W | C10W |  |  |  | W5W | R5W
FOR0AB0AM | FORD | ESCORT | ESCORT 4P 01.95>6.98 | BER4P | TD 90ch GLX Clim | D1753 90ch (66kw) 6cv M5 | 1995-07 -> 1996-06 |  | W5W | R5W | H4 | H4 |  | PY21W | P21W | W5W |  | P21W | P21W | P21W |  | R10W | C10W |  |  |  | W5W | R5W
FOR0AB0BN | FORD | ESCORT | ESCORT 4P 01.95>6.98 | BER4P | TD 90ch GLX 02.97>98 | D1753 90ch (66kw) 6cv M5 | 1997-02 -> 1997-12 |  | W5W | R5W | H4 | H4 |  | PY21W | P21W | W5W | H3 | P21W | P21W | P21W |  | R10W | C10W | C10W |  |  | W5W | W5W
FOR0AB0BA | FORD | ESCORT | ESCORT 4P 01.95>6.98 | BER4P | TD 90ch Contour | D1753 90ch (66kw) 6cv M5 | 1996-04 -> 1997-02 |  | W5W | R5W | H4 | H4 |  | PY21W | P21W | W5W |  | P21W | P21W | P21W |  | R10W | C10W |  |  |  | W5W | R5W
FOR0AB0BB | FORD | ESCORT | ESCORT 4P 01.95>6.98 | BER4P | TD 90ch Cont Clim | D1753 90ch (66kw) 6cv M5 | 1996-04 -> 1996-06 |  | W5W | R5W | H4 | H4 |  | PY21W | P21W | W5W |  | P21W | P21W | P21W |  | R10W | C10W |  |  |  | W5W | R5W
FOR0AB0BO | FORD | ESCORT | ESCORT 4P 01.95>6.98 | BER4P | TD 90ch Cont 2.97>98 | D1753 90ch (66kw) 6cv M5 | 1997-02 -> 1998-06 |  | W5W | R5W | H4 | H4 |  | PY21W | P21W | W5W | H3 | P21W | P21W | P21W |  | R10W | C10W | C10W |  |  | W5W | W5W
FOR0AB0AK | FORD | ESCORT | ESCORT 4P 01.95>6.98 | BER4P | TD 90ch Ghia | D1753 90ch (66kw) 6cv M5 | 1995-01 -> 1997-02 |  | W5W | R5W | H4 | H4 |  | PY21W | P21W | W5W |  | P21W | P21W | P21W |  | R10W | C10W |  |  |  | W5W | R5W
FOR0AB0BP | FORD | ESCORT | ESCORT 4P 01.95>6.98 | BER4P | TD 90ch Ghia 2.97>98 | D1753 90ch (66kw) 6cv M5 | 1997-02 -> 1998-06 |  | W5W | R5W | H4 | H4 |  | PY21W | P21W | W5W | H3 | P21W | P21W | P21W |  | R10W | C10W | C10W |  |  | W5W | W5W
FOR0AB0BU | FORD | ESCORT | ESCORT 4P 01.95>6.98 | BER4P | TD 90ch Nordic | D1753 90ch (66kw) 6cv M5 | 1998-03 -> 1998-05 |  | W5W | R5W | H4 | H4 |  | PY21W | P21W | W5W | H3 | P21W | P21W | P21W |  | R10W | C10W | C10W |  |  | W5W | W5W
FOR0560BE | FORD | ESCORT | ESCORT 5P 10.92>1.95 | BER5P | 1.4i TOURING Airbag | E1391 75ch (55kw) 7cv M5 | 1994-02 -> 1994-06 |  | W5W | R5W | H4 | H4 |  | PY21W | P21W | W5W |  | P21W | P21W | P21W |  |  | C10W |  |  |  | W5W | R5W
FOR0560BK | FORD | ESCORT | ESCORT 5P 10.92>1.95 | BER5P | 1.4i TOURING DA Airb | E1391 75ch (55kw) 7cv M5 | 1994-07 -> 1995-01 |  | W5W | R5W | H4 | H4 |  | PY21W | P21W | W5W |  | P21W | P21W | P21W |  |  | C10W |  |  |  | W5W | R5W
FOR0560BF | FORD | ESCORT | ESCORT 5P 10.92>1.95 | BER5P | 1.6i S TOURING Airb | E1597 90ch (66kw) 7cv M5 | 1994-02 -> 1995-01 |  | W5W | R5W | H4 | H4 |  | PY21W | P21W | W5W |  | P21W | P21W | P21W |  |  | C10W |  |  |  | W5W | R5W
FOR0560BG | FORD | ESCORT | ESCORT 5P 10.92>1.95 | BER5P | 1.6i S TOUR D.A Airb | E1597 90ch (66kw) 7cv M5 | 1994-02 -> 1995-01 |  | W5W | R5W | H4 | H4 |  | PY21W | P21W | W5W |  | P21W | P21W | P21W |  |  | C10W |  |  |  | W5W | R5W
FOR0560BH | FORD | ESCORT | ESCORT 5P 10.92>1.95 | BER5P | 1.6i S T DA Clim Air | E1597 90ch (66kw) 7cv M5 | 1994-02 -> 1995-01 |  | W5W | R5W | H4 | H4 |  | PY21W | P21W | W5W |  | P21W | P21W | P21W |  |  | C10W |  |  |  | W5W | R5W
FOR0560BI | FORD | ESCORT | ESCORT 5P 10.92>1.95 | BER5P | 1.6i GHIA Clim Airb | E1597 90ch (66kw) 7cv M5 | 1994-02 -> 1995-01 |  | W5W | R5W | H4 | H4 |  | PY21W | P21W | W5W |  | P21W | P21W | P21W |  |  | C10W |  |  |  | W5W | R5W
FOR0560BJ | FORD | ESCORT | ESCORT 5P 10.92>1.95 | BER5P | GT | E1597 90ch (66kw) 7cv M5 | 1994-03 -> 1995-01 |  | W5W | R5W | H4 | H4 |  | PY21W | P21W | W5W |  | P21W | P21W | P21W |  |  | C10W |  |  |  | W5W | R5W
FOR0560BL | FORD | ESCORT | ESCORT 5P 10.92>1.95 | BER5P | GT Clim | E1597 90ch (66kw) 7cv M5 | 1994-07 -> 1995-01 |  | W5W | R5W | H4 | H4 |  | PY21W | P21W | W5W |  | P21W | P21W | P21W |  |  | C10W |  |  |  | W5W | R5W
FOR0AC0AA | FORD | ESCORT | ESCORT 5P 01.95>8.00 | BER5P | 1.3 CLX | E1299 60ch (44kw) 6cv M5 | 1995-01 -> 1995-08 |  | W5W | R5W | H4 | H4 |  | PY21W | P21W | W5W |  | P21W | P21W | P21W |  |  | C10W |  |  |  | W5W | R5W
FOR0AC0CB | FORD | ESCORT | ESCORT 5P 01.95>8.00 | BER5P | 1.4 | E1391 75ch (55kw) 6cv M5 | 1998-07 -> 1999-07 |  | W5W | R5W | H4 | H4 |  | PY21W | P21W | W5W | H3 | P21W | P21W | P21W |  | R10W | C10W | C10W |  |  | W5W | W5W
FOR0AC0CF | FORD | ESCORT | ESCORT 5P 01.95>8.00 | BER5P | 1.4 Athletis | E1391 75ch (55kw) 6cv M5 | 1998-09 -> 1998-09 |  | W5W | R5W | H4 | H4 |  | PY21W | P21W | W5W | H3 | P21W | P21W | P21W |  | R10W | C10W | C10W |  |  | W5W | W5W
FOR0AC0AB | FORD | ESCORT | ESCORT 5P 01.95>8.00 | BER5P | 1.4 GLX | E1391 75ch (55kw) 7cv M5 | 1995-01 -> 1997-12 |  | W5W | R5W | H4 | H4 |  | PY21W | P21W | W5W |  | P21W | P21W | P21W |  |  | C10W |  |  |  | W5W | R5W
FOR0AC0AC | FORD | ESCORT | ESCORT 5P 01.95>8.00 | BER5P | 1.4 GLX Clim | E1391 75ch (55kw) 7cv M5 | 1995-01 -> 1996-06 |  | W5W | R5W | H4 | H4 |  | PY21W | P21W | W5W |  | P21W | P21W | P21W |  |  | C10W |  |  |  | W5W | R5W
FOR0AC0AU | FORD | ESCORT | ESCORT 5P 01.95>8.00 | BER5P | 1.4 Contour | E1391 75ch (55kw) 7cv M5 | 1996-04 -> 1997-02 |  | W5W | R5W | H4 | H4 |  | PY21W | P21W | W5W |  | P21W | P21W | P21W |  |  | C10W |  |  |  | W5W | R5W
FOR0AC0AV | FORD | ESCORT | ESCORT 5P 01.95>8.00 | BER5P | 1.4 Contour Clim | E1391 75ch (55kw) 7cv M5 | 1996-04 -> 1996-06 |  | W5W | R5W | H4 | H4 |  | PY21W | P21W | W5W |  | P21W | P21W | P21W |  |  | C10W |  |  |  | W5W | R5W
FOR0AC0BI | FORD | ESCORT | ESCORT 5P 01.95>8.00 | BER5P | 1.4 Contour 02.97>98 | E1391 75ch (55kw) 7cv M5 | 1997-02 -> 1998-06 |  | W5W | R5W | H4 | H4 |  | PY21W | P21W | W5W | H3 | P21W | P21W | P21W |  | R10W | C10W | C10W |  |  | W5W | W5W
FOR0AC0AD | FORD | ESCORT | ESCORT 5P 01.95>8.00 | BER5P | 1.4 GT | E1391 75ch (55kw) 7cv M5 | 1995-01 -> 1997-02 |  | W5W | R5W | H4 | H4 |  | PY21W | P21W | W5W |  | P21W | P21W | P21W |  |  | C10W |  |  |  | W5W | R5W
FOR0AC0AE | FORD | ESCORT | ESCORT 5P 01.95>8.00 | BER5P | 1.4 Ghia >02.97 | E1391 75ch (55kw) 7cv M5 | 1995-01 -> 1997-02 |  | W5W | R5W | H4 | H4 |  | PY21W | P21W | W5W |  | P21W | P21W | P21W |  |  | C10W |  |  |  | W5W | R5W
FOR0AC0BW | FORD | ESCORT | ESCORT 5P 01.95>8.00 | BER5P | 1.4 Ghia 01.98>06.98 | E1392 75ch (55kw) 7cv M5 | 1998-01 -> 1998-06 |  | W5W | R5W | H4 | H4 |  | PY21W | P21W | W5W | H3 | P21W | P21W | P21W |  | R10W | C10W | C10W |  |  | W5W | W5W
FOR0AC0BX | FORD | ESCORT | ESCORT 5P 01.95>8.00 | BER5P | 1.4 Nordic | E1392 75ch (55kw) 7cv M5 | 1998-03 -> 1998-05 |  | W5W | R5W | H4 | H4 |  | PY21W | P21W | W5W | H3 | P21W | P21W | P21W |  | R10W | C10W | C10W |  |  | W5W | W5W
FOR0AC0CC | FORD | ESCORT | ESCORT 5P 01.95>8.00 | BER5P | 1.6 | E1597 90ch (66kw) 7cv M5 | 1998-07 -> 2000-08 |  | W5W | R5W | H4 | H4 |  | PY21W | P21W | W5W | H3 | P21W | P21W | P21W |  | R10W | C10W | C10W |  |  | W5W | W5W
FOR0AC0CG | FORD | ESCORT | ESCORT 5P 01.95>8.00 | BER5P | 1.6 Athletis | E1597 90ch (66kw) 7cv M5 | 1998-09 -> 1998-09 |  | W5W | R5W | H4 | H4 |  | PY21W | P21W | W5W | H3 | P21W | P21W | P21W |  | R10W | C10W | C10W |  |  | W5W | W5W
FOR0AC0AF | FORD | ESCORT | ESCORT 5P 01.95>8.00 | BER5P | 1.6 GLX | E1597 90ch (66kw) 7cv M5 | 1995-01 -> 1997-12 |  | W5W | R5W | H4 | H4 |  | PY21W | P21W | W5W |  | P21W | P21W | P21W |  |  | C10W |  |  |  | W5W | R5W
FOR0AC0AG | FORD | ESCORT | ESCORT 5P 01.95>8.00 | BER5P | 1.6 GLX Clim | E1597 90ch (66kw) 7cv M5 | 1995-01 -> 1996-06 |  | W5W | R5W | H4 | H4 |  | PY21W | P21W | W5W |  | P21W | P21W | P21W |  |  | C10W |  |  |  | W5W | R5W
FOR0AC0AS | FORD | ESCORT | ESCORT 5P 01.95>8.00 | BER5P | 1.6 GLX CTX | E1597 90ch (66kw) 6cv C | 1996-02 -> 1997-12 |  | W5W | R5W | H4 | H4 |  | PY21W | P21W | W5W |  | P21W | P21W | P21W |  |  | C10W |  |  |  | W5W | R5W
FOR0AC0AW | FORD | ESCORT | ESCORT 5P 01.95>8.00 | BER5P | 1.6 Contour | E1597 90ch (66kw) 7cv M5 | 1996-04 -> 1997-02 |  | W5W | R5W | H4 | H4 |  | PY21W | P21W | W5W |  | P21W | P21W | P21W |  |  | C10W |  |  |  | W5W | R5W
FOR0AC0AX | FORD | ESCORT | ESCORT 5P 01.95>8.00 | BER5P | 1.6 Contour CTX | E1597 90ch (66kw) 6cv C | 1996-04 -> 1997-02 |  | W5W | R5W | H4 | H4 |  | PY21W | P21W | W5W |  | P21W | P21W | P21W |  |  | C10W |  |  |  | W5W | R5W
FOR0AC0AY | FORD | ESCORT | ESCORT 5P 01.95>8.00 | BER5P | 1.6 Contour Clim | E1597 90ch (66kw) 7cv M5 | 1996-04 -> 1996-06 |  | W5W | R5W | H4 | H4 |  | PY21W | P21W | W5W |  | P21W | P21W | P21W |  |  | C10W |  |  |  | W5W | R5W
FOR0AC0BJ | FORD | ESCORT | ESCORT 5P 01.95>8.00 | BER5P | 1.6 Contou 2.97>6.98 | E1597 90ch (66kw) 7cv M5 | 1997-02 -> 1998-06 |  | W5W | R5W | H4 | H4 |  | PY21W | P21W | W5W | H3 | P21W | P21W | P21W |  | R10W | C10W | C10W |  |  | W5W | W5W
FOR0AC0BK | FORD | ESCORT | ESCORT 5P 01.95>8.00 | BER5P | 1.6 Cont CTX 2.97>98 | E1597 90ch (66kw) 7cv C | 1997-02 -> 1997-12 |  | W5W | R5W | H4 | H4 |  | PY21W | P21W | W5W | H3 | P21W | P21W | P21W |  | R10W | C10W | C10W |  |  | W5W | W5W
FOR0AC0AH | FORD | ESCORT | ESCORT 5P 01.95>8.00 | BER5P | 1.6 GT | E1597 90ch (66kw) 7cv M5 | 1995-01 -> 1997-02 |  | W5W | R5W | H4 | H4 |  | PY21W | P21W | W5W |  | P21W | P21W | P21W |  |  | C10W |  |  |  | W5W | R5W
FOR0AC0BL | FORD | ESCORT | ESCORT 5P 01.95>8.00 | BER5P | 1.6 GT 02.97>12.97 | E1597 90ch (66kw) 7cv M5 | 1997-02 -> 1997-12 |  | W5W | R5W | H4 | H4 |  | PY21W | P21W | W5W | H3 | P21W | P21W | P21W |  | R10W | C10W | C10W |  |  | W5W | W5W
FOR0AC0AI | FORD | ESCORT | ESCORT 5P 01.95>8.00 | BER5P | 1.6 Ghia | E1597 90ch (66kw) 7cv M5 | 1995-01 -> 1997-02 |  | W5W | R5W | H4 | H4 |  | PY21W | P21W | W5W |  | P21W | P21W | P21W |  |  | C10W |  |  |  | W5W | R5W
FOR0AC0AT | FORD | ESCORT | ESCORT 5P 01.95>8.00 | BER5P | 1.6 Ghia CTX | E1597 90ch (66kw) 6cv C | 1996-02 -> 1997-02 |  | W5W | R5W | H4 | H4 |  | PY21W | P21W | W5W |  | P21W | P21W | P21W |  |  | C10W |  |  |  | W5W | R5W
FOR0AC0BM | FORD | ESCORT | ESCORT 5P 01.95>8.00 | BER5P | 1.6 Ghia 02.97>06.98 | E1597 90ch (66kw) 7cv M5 | 1997-02 -> 1998-06 |  | W5W | R5W | H4 | H4 |  | PY21W | P21W | W5W | H3 | P21W | P21W | P21W |  | R10W | C10W | C10W |  |  | W5W | W5W
FOR0AC0BN | FORD | ESCORT | ESCORT 5P 01.95>8.00 | BER5P | 1.6 Ghia CTX 2.97>98 | E1597 90ch (66kw) 7cv C | 1997-02 -> 1997-12 |  | W5W | R5W | H4 | H4 |  | PY21W | P21W | W5W | H3 | P21W | P21W | P21W |  | R10W | C10W | C10W |  |  | W5W | W5W
FOR0AC0BY | FORD | ESCORT | ESCORT 5P 01.95>8.00 | BER5P | 1.6 Nordic | E1597 90ch (66kw) 7cv M5 | 1998-03 -> 1998-05 |  | W5W | R5W | H4 | H4 |  | PY21W | P21W | W5W | H3 | P21W | P21W | P21W |  | R10W | C10W | C10W |  |  | W5W | W5W
FOR0AC0AJ | FORD | ESCORT | ESCORT 5P 01.95>8.00 | BER5P | 1.8 Ghia 105ch | E1796 105ch (77kw) 8cv M5 | 1995-01 -> 1996-03 |  | W5W | R5W | H4 | H4 |  | PY21W | P21W | W5W |  | P21W | P21W | P21W |  |  | C10W |  |  |  | W5W | R5W
FOR0AC0BO | FORD | ESCORT | ESCORT 5P 01.95>8.00 | BER5P | 1.8 GT | E1796 116ch (85kw) 8cv M5 | 1997-02 -> 1997-12 |  | W5W | R5W | H4 | H4 |  | PY21W | P21W | W5W | H3 | P21W | P21W | P21W |  | R10W | C10W | C10W |  |  | W5W | W5W
FOR0AC0AZ | FORD | ESCORT | ESCORT 5P 01.95>8.00 | BER5P | 1.8 Ghia 115ch | E1796 116ch (85kw) 8cv M5 | 1996-04 -> 1997-02 |  | W5W | R5W | H4 | H4 |  | PY21W | P21W | W5W |  | P21W | P21W | P21W |  |  | C10W |  |  |  | W5W | R5W
FOR0AC0BP | FORD | ESCORT | ESCORT 5P 01.95>8.00 | BER5P | 1.8 Ghia 02.97>06.98 | E1796 116ch (85kw) 8cv M5 | 1997-02 -> 1998-06 |  | W5W | R5W | H4 | H4 |  | PY21W | P21W | W5W | H3 | P21W | P21W | P21W |  | R10W | C10W | C10W |  |  | W5W | W5W
FOR0AC0AK | FORD | ESCORT | ESCORT 5P 01.95>8.00 | BER5P | 1.8D CLX | D1753 60ch (44kw) 5cv M5 | 1995-01 -> 1995-08 |  | W5W | R5W | H4 | H4 |  | PY21W | P21W | W5W |  | P21W | P21W | P21W |  |  | C10W |  |  |  | W5W | R5W
FOR0AC0AL | FORD | ESCORT | ESCORT 5P 01.95>8.00 | BER5P | 1.8D GLX | D1753 60ch (44kw) 5cv M5 | 1995-01 -> 1996-09 |  | W5W | R5W | H4 | H4 |  | PY21W | P21W | W5W |  | P21W | P21W | P21W |  |  | C10W |  |  |  | W5W | R5W
FOR0AC0AQ | FORD | ESCORT | ESCORT 5P 01.95>8.00 | BER5P | 1.8D GLX Clim | D1753 60ch (44kw) 5cv M5 | 1995-07 -> 1996-06 |  | W5W | R5W | H4 | H4 |  | PY21W | P21W | W5W |  | P21W | P21W | P21W |  |  | C10W |  |  |  | W5W | R5W
FOR0AC0AM | FORD | ESCORT | ESCORT 5P 01.95>8.00 | BER5P | 1.8D Ghia | D1753 60ch (44kw) 5cv M5 | 1995-01 -> 1995-08 |  | W5W | R5W | H4 | H4 |  | PY21W | P21W | W5W |  | P21W | P21W | P21W |  |  | C10W |  |  |  | W5W | R5W
FOR0AC0CD | FORD | ESCORT | ESCORT 5P 01.95>8.00 | BER5P | TD 70ch | D1753 71ch (52kw) 6cv M5 | 1998-07 -> 2000-08 |  | W5W | R5W | H4 | H4 |  | PY21W | P21W | W5W | H3 | P21W | P21W | P21W |  | R10W | C10W | C10W |  |  | W5W | W5W
FOR0AC0CH | FORD | ESCORT | ESCORT 5P 01.95>8.00 | BER5P | TD 70ch Athletis | D1753 71ch (52kw) 6cv M5 | 1998-09 -> 1998-09 |  | W5W | R5W | H4 | H4 |  | PY21W | P21W | W5W | H3 | P21W | P21W | P21W |  | R10W | C10W | C10W |  |  | W5W | W5W
FOR0AC0BA | FORD | ESCORT | ESCORT 5P 01.95>8.00 | BER5P | TD 70ch GLX | D1753 71ch (52kw) 6cv M5 | 1996-04 -> 1997-12 |  | W5W | R5W | H4 | H4 |  | PY21W | P21W | W5W |  | P21W | P21W | P21W |  |  | C10W |  |  |  | W5W | R5W
FOR0AC0BB | FORD | ESCORT | ESCORT 5P 01.95>8.00 | BER5P | TD 70ch GLX Clim | D1753 71ch (52kw) 6cv M5 | 1996-04 -> 1996-06 |  | W5W | R5W | H4 | H4 |  | PY21W | P21W | W5W |  | P21W | P21W | P21W |  |  | C10W |  |  |  | W5W | R5W
FOR0AC0BC | FORD | ESCORT | ESCORT 5P 01.95>8.00 | BER5P | TD 70ch Contour | D1753 71ch (52kw) 6cv M5 | 1996-04 -> 1997-02 |  | W5W | R5W | H4 | H4 |  | PY21W | P21W | W5W |  | P21W | P21W | P21W |  |  | C10W |  |  |  | W5W | R5W
FOR0AC0BD | FORD | ESCORT | ESCORT 5P 01.95>8.00 | BER5P | TD 70ch Cont Clim | D1753 71ch (52kw) 6cv M5 | 1996-04 -> 1996-06 |  | W5W | R5W | H4 | H4 |  | PY21W | P21W | W5W |  | P21W | P21W | P21W |  |  | C10W |  |  |  | W5W | R5W
FOR0AC0BQ | FORD | ESCORT | ESCORT 5P 01.95>8.00 | BER5P | TD 70ch Cont 2.97>98 | D1753 71ch (52kw) 6cv M5 | 1997-02 -> 1998-06 |  | W5W | R5W | H4 | H4 |  | PY21W | P21W | W5W | H3 | P21W | P21W | P21W |  | R10W | C10W | C10W |  |  | W5W | W5W
FOR0AC0BE | FORD | ESCORT | ESCORT 5P 01.95>8.00 | BER5P | TD 70ch GT | D1753 71ch (52kw) 6cv M5 | 1996-04 -> 1997-02 |  | W5W | R5W | H4 | H4 |  | PY21W | P21W | W5W |  | P21W | P21W | P21W |  |  | C10W |  |  |  | W5W | R5W
FOR0AC0BF | FORD | ESCORT | ESCORT 5P 01.95>8.00 | BER5P | TD 70ch Ghia | D1753 71ch (52kw) 6cv M5 | 1996-04 -> 1997-02 |  | W5W | R5W | H4 | H4 |  | PY21W | P21W | W5W |  | P21W | P21W | P21W |  |  | C10W |  |  |  | W5W | R5W
FOR0AC0BR | FORD | ESCORT | ESCORT 5P 01.95>8.00 | BER5P | TD 70ch Ghia 2.97>98 | D1753 71ch (52kw) 6cv M5 | 1997-02 -> 1998-06 |  | W5W | R5W | H4 | H4 |  | PY21W | P21W | W5W | H3 | P21W | P21W | P21W |  | R10W | C10W | C10W |  |  | W5W | W5W
FOR0AC0BZ | FORD | ESCORT | ESCORT 5P 01.95>8.00 | BER5P | TD 70ch Nordic | D1753 71ch (52kw) 6cv M5 | 1998-03 -> 1998-05 |  | W5W | R5W | H4 | H4 |  | PY21W | P21W | W5W | H3 | P21W | P21W | P21W |  | R10W | C10W | C10W |  |  | W5W | W5W
FOR0AC0CE | FORD | ESCORT | ESCORT 5P 01.95>8.00 | BER5P | TD 90ch | D1753 71ch (52kw) 6cv M5 | 1998-07 -> 2000-08 |  | W5W | R5W | H4 | H4 |  | PY21W | P21W | W5W | H3 | P21W | P21W | P21W |  | R10W | C10W | C10W |  |  | W5W | W5W
FOR0AC0CI | FORD | ESCORT | ESCORT 5P 01.95>8.00 | BER5P | TD 90ch Athletis | D1753 71ch (52kw) 6cv M5 | 1998-09 -> 1998-09 |  | W5W | R5W | H4 | H4 |  | PY21W | P21W | W5W | H3 | P21W | P21W | P21W |  | R10W | C10W | C10W |  |  | W5W | W5W
FOR0AC0AN | FORD | ESCORT | ESCORT 5P 01.95>8.00 | BER5P | TD 90ch GLX | D1753 90ch (66kw) 6cv M5 | 1995-01 -> 1996-12 |  | W5W | R5W | H4 | H4 |  | PY21W | P21W | W5W |  | P21W | P21W | P21W |  |  | C10W |  |  |  | W5W | R5W
FOR0AC0AR | FORD | ESCORT | ESCORT 5P 01.95>8.00 | BER5P | TD 90ch GLX Clim | D1753 90ch (66kw) 6cv M5 | 1995-07 -> 1996-06 |  | W5W | R5W | H4 | H4 |  | PY21W | P21W | W5W |  | P21W | P21W | P21W |  |  | C10W |  |  |  | W5W | R5W
FOR0AC0BS | FORD | ESCORT | ESCORT 5P 01.95>8.00 | BER5P | TD 90ch GLX 2.97>98 | D1753 90ch (66kw) 6cv M5 | 1997-02 -> 1997-12 |  | W5W | R5W | H4 | H4 |  | PY21W | P21W | W5W | H3 | P21W | P21W | P21W |  | R10W | C10W | C10W |  |  | W5W | W5W
FOR0AC0BG | FORD | ESCORT | ESCORT 5P 01.95>8.00 | BER5P | TD 90ch Contour | D1753 90ch (66kw) 6cv M5 | 1996-04 -> 1997-02 |  | W5W | R5W | H4 | H4 |  | PY21W | P21W | W5W |  | P21W | P21W | P21W |  |  | C10W |  |  |  | W5W | R5W
FOR0AC0BH | FORD | ESCORT | ESCORT 5P 01.95>8.00 | BER5P | TD 90ch Cont Clim | D1753 90ch (66kw) 6cv M5 | 1996-04 -> 1996-06 |  | W5W | R5W | H4 | H4 |  | PY21W | P21W | W5W |  | P21W | P21W | P21W |  |  | C10W |  |  |  | W5W | R5W
FOR0AC0BT | FORD | ESCORT | ESCORT 5P 01.95>8.00 | BER5P | TD 90ch Cont 2.97>98 | D1753 90ch (66kw) 6cv M5 | 1997-02 -> 1998-06 |  | W5W | R5W | H4 | H4 |  | PY21W | P21W | W5W | H3 | P21W | P21W | P21W |  | R10W | C10W | C10W |  |  | W5W | W5W
FOR0AC0AO | FORD | ESCORT | ESCORT 5P 01.95>8.00 | BER5P | TD 90ch GT | D1753 90ch (66kw) 6cv M5 | 1995-01 -> 1997-02 |  | W5W | R5W | H4 | H4 |  | PY21W | P21W | W5W |  | P21W | P21W | P21W |  |  | C10W |  |  |  | W5W | R5W
FOR0AC0BU | FORD | ESCORT | ESCORT 5P 01.95>8.00 | BER5P | TD 90ch GT 2.97>98 | D1753 90ch (66kw) 6cv M5 | 1997-02 -> 1997-12 |  | W5W | R5W | H4 | H4 |  | PY21W | P21W | W5W | H3 | P21W | P21W | P21W |  | R10W | C10W | C10W |  |  | W5W | W5W
FOR0AC0AP | FORD | ESCORT | ESCORT 5P 01.95>8.00 | BER5P | TD 90ch Ghia | D1753 90ch (66kw) 6cv M5 | 1995-01 -> 1997-02 |  | W5W | R5W | H4 | H4 |  | PY21W | P21W | W5W |  | P21W | P21W | P21W |  |  | C10W |  |  |  | W5W | R5W
FOR0AC0BV | FORD | ESCORT | ESCORT 5P 01.95>8.00 | BER5P | TD 90ch Ghia 2.97>98 | D1753 90ch (66kw) 6cv M5 | 1997-02 -> 1998-06 |  | W5W | R5W | H4 | H4 |  | PY21W | P21W | W5W | H3 | P21W | P21W | P21W |  | R10W | C10W | C10W |  |  | W5W | W5W
FOR0AC0CA | FORD | ESCORT | ESCORT 5P 01.95>8.00 | BER5P | TD 90ch Nordic | D1753 90ch (66kw) 6cv M5 | 1998-03 -> 1998-05 |  | W5W | R5W | H4 | H4 |  | PY21W | P21W | W5W | H3 | P21W | P21W | P21W |  | R10W | C10W | C10W |  |  | W5W | W5W
FOR0570AO | FORD | ESCORT | ESCORT CLIPPER 93>95 | BRK5P | 1.3i CLX Airbag | E1299 60ch (44kw) 5cv M5 | 1994-02 -> 1995-01 |  | W5W | P21/5W | H4 | H4 |  | PY21W | P21W | W5W |  | P21W | P21W | P21/5W |  | R10W
FOR0570AP | FORD | ESCORT | ESCORT CLIPPER 93>95 | BRK5P | 1.4i TOURING DA Airb | E1391 75ch (55kw) 7cv M5 | 1994-02 -> 1995-01 |  | W5W | P21/5W | H4 | H4 |  | PY21W | P21W | W5W |  | P21W | P21W | P21/5W |  | R10W
FOR0570AQ | FORD | ESCORT | ESCORT CLIPPER 93>95 | BRK5P | 1.6i SUP TOUR DA Air | E1597 90ch (66kw) 7cv M5 | 1994-02 -> 1995-01 |  | W5W | P21/5W | H4 | H4 |  | PY21W | P21W | W5W |  | P21W | P21W | P21/5W |  | R10W
FOR0570AR | FORD | ESCORT | ESCORT CLIPPER 93>95 | BRK5P | 1.6i S T DA Clim Air | E1597 90ch (66kw) 7cv M5 | 1994-02 -> 1995-01 |  | W5W | P21/5W | H4 | H4 |  | PY21W | P21W | W5W |  | P21W | P21W | P21/5W |  | R10W
FOR0570AS | FORD | ESCORT | ESCORT CLIPPER 93>95 | BRK5P | 1.6i GHIA Clim Airb | E1597 90ch (66kw) 7cv M5 | 1994-02 -> 1995-01 |  | W5W | P21/5W | H4 | H4 |  | PY21W | P21W | W5W |  | P21W | P21W | P21/5W |  | R10W
FOR0570AT | FORD | ESCORT | ESCORT CLIPPER 93>95 | BRK5P | GT | E1597 90ch (66kw) 7cv M5 | 1994-03 -> 1995-01 |  | W5W | P21/5W | H4 | H4 |  | PY21W | P21W | W5W |  | P21W | P21W | P21/5W |  | R10W
FOR0570AU | FORD | ESCORT | ESCORT CLIPPER 93>95 | BRK5P | GT Clim | E1597 90ch (66kw) 7cv M5 | 1994-07 -> 1995-01 |  | W5W | P21/5W | H4 | H4 |  | PY21W | P21W | W5W |  | P21W | P21W | P21/5W |  | R10W
FOR0AD0AA | FORD | ESCORT | ESCORT CLI 1.95>8.00 | BRK5P | 1.3 CLX | E1299 58ch (43kw) 6cv M5 | 1995-01 -> 1995-08 |  | W5W | P21/5W | H4 | H4 |  | PY21W | P21W | W5W |  | P21W | P21W | P21/5W |  | R10W
FOR0AD0CB | FORD | ESCORT | ESCORT CLI 1.95>8.00 | BRK5P | 1.4 | E1391 75ch (55kw) 6cv M5 | 1998-07 -> 2000-08 |  | W5W | P21/5W | H4 | H4 |  | PY21W | P21W | W5W | H3 | P21W | P21W | P21/5W |  | R10W | C10W | C10W |  |  | W5W | W5W
FOR0AD0CF | FORD | ESCORT | ESCORT CLI 1.95>8.00 | BRK5P | 1.4 Athletis | E1391 75ch (55kw) 6cv M5 | 1998-09 -> 1998-09 |  | W5W | P21/5W | H4 | H4 |  | PY21W | P21W | W5W | H3 | P21W | P21W | P21/5W |  | R10W | C10W | C10W |  |  | W5W | W5W
FOR0AD0AB | FORD | ESCORT | ESCORT CLI 1.95>8.00 | BRK5P | 1.4 GLX | E1391 75ch (55kw) 7cv M5 | 1995-01 -> 1997-12 |  | W5W | P21/5W | H4 | H4 |  | PY21W | P21W | W5W |  | P21W | P21W | P21/5W |  | R10W
FOR0AD0AC | FORD | ESCORT | ESCORT CLI 1.95>8.00 | BRK5P | 1.4 GLX Clim | E1391 75ch (55kw) 7cv M5 | 1995-01 -> 1996-06 |  | W5W | P21/5W | H4 | H4 |  | PY21W | P21W | W5W |  | P21W | P21W | P21/5W |  | R10W
FOR0AD0BA | FORD | ESCORT | ESCORT CLI 1.95>8.00 | BRK5P | 1.4 Contour | E1391 75ch (55kw) 7cv M5 | 1996-04 -> 1997-02 |  | W5W | P21/5W | H4 | H4 |  | PY21W | P21W | W5W |  | P21W | P21W | P21/5W |  | R10W
FOR0AD0BB | FORD | ESCORT | ESCORT CLI 1.95>8.00 | BRK5P | 1.4 Contour Clim | E1391 75ch (55kw) 7cv M5 | 1996-04 -> 1996-06 |  | W5W | P21/5W | H4 | H4 |  | PY21W | P21W | W5W |  | P21W | P21W | P21/5W |  | R10W
FOR0AD0BI | FORD | ESCORT | ESCORT CLI 1.95>8.00 | BRK5P | 1.4 Contour 02.97>98 | E1391 75ch (55kw) 7cv M5 | 1997-02 -> 1998-06 |  | W5W | P21/5W | H4 | H4 |  | PY21W | P21W | W5W | H3 | P21W | P21W | P21/5W |  | R10W | C10W | C10W |  |  | W5W | W5W
FOR0AD0BE | FORD | ESCORT | ESCORT CLI 1.95>8.00 | BRK5P | 1.4 GT | E1391 75ch (55kw) 7cv M5 | 1996-10 -> 1997-02 |  | W5W | P21/5W | H4 | H4 |  | PY21W | P21W | W5W |  | P21W | P21W | P21/5W |  | R10W
FOR0AD0AD | FORD | ESCORT | ESCORT CLI 1.95>8.00 | BRK5P | 1.4 Ghia >02.97 | E1391 75ch (55kw) 7cv M5 | 1995-01 -> 1997-02 |  | W5W | P21/5W | H4 | H4 |  | PY21W | P21W | W5W |  | P21W | P21W | P21/5W |  | R10W
FOR0AD0BW | FORD | ESCORT | ESCORT CLI 1.95>8.00 | BRK5P | 1.4 Ghia 01.98>06.98 | E1392 75ch (55kw) 7cv M5 | 1998-01 -> 1998-06 |  | W5W | P21/5W | H4 | H4 |  | PY21W | P21W | W5W | H3 | P21W | P21W | P21/5W |  | R10W | C10W | C10W |  |  | W5W | W5W
FOR0AD0BX | FORD | ESCORT | ESCORT CLI 1.95>8.00 | BRK5P | 1.4 Nordic | E1392 75ch (55kw) 7cv M5 | 1998-03 -> 1998-05 |  | W5W | P21/5W | H4 | H4 |  | PY21W | P21W | W5W | H3 | P21W | P21W | P21/5W |  | R10W | C10W | C10W |  |  | W5W | W5W
FOR0AD0CC | FORD | ESCORT | ESCORT CLI 1.95>8.00 | BRK5P | 1.6 | E1597 88ch (65kw) 7cv M5 | 1998-07 -> 2000-08 |  | W5W | P21/5W | H4 | H4 |  | PY21W | P21W | W5W | H3 | P21W | P21W | P21/5W |  | R10W | C10W | C10W |  |  | W5W | W5W
FOR0AD0CG | FORD | ESCORT | ESCORT CLI 1.95>8.00 | BRK5P | 1.6 Athletis | E1597 88ch (65kw) 7cv M5 | 1998-09 -> 1998-09 |  | W5W | P21/5W | H4 | H4 |  | PY21W | P21W | W5W | H3 | P21W | P21W | P21/5W |  | R10W | C10W | C10W |  |  | W5W | W5W
FOR0AD0AE | FORD | ESCORT | ESCORT CLI 1.95>8.00 | BRK5P | 1.6 GLX | E1597 88ch (65kw) 7cv M5 | 1995-01 -> 1997-12 |  | W5W | P21/5W | H4 | H4 |  | PY21W | P21W | W5W |  | P21W | P21W | P21/5W |  | R10W
FOR0AD0AF | FORD | ESCORT | ESCORT CLI 1.95>8.00 | BRK5P | 1.6 GLX Clim | E1597 88ch (65kw) 7cv M5 | 1995-01 -> 1996-06 |  | W5W | P21/5W | H4 | H4 |  | PY21W | P21W | W5W |  | P21W | P21W | P21/5W |  | R10W
FOR0AD0AO | FORD | ESCORT | ESCORT CLI 1.95>8.00 | BRK5P | 1.6 GLX CTX | E1597 88ch (65kw) 6cv C | 1996-02 -> 1997-12 |  | W5W | P21/5W | H4 | H4 |  | PY21W | P21W | W5W |  | P21W | P21W | P21/5W |  | R10W
FOR0AD0AQ | FORD | ESCORT | ESCORT CLI 1.95>8.00 | BRK5P | 1.6 Contour | E1597 88ch (65kw) 7cv M5 | 1996-04 -> 1997-02 |  | W5W | P21/5W | H4 | H4 |  | PY21W | P21W | W5W |  | P21W | P21W | P21/5W |  | R10W
FOR0AD0AR | FORD | ESCORT | ESCORT CLI 1.95>8.00 | BRK5P | 1.6 Contour CTX | E1597 88ch (65kw) 6cv C | 1996-04 -> 1997-02 |  | W5W | P21/5W | H4 | H4 |  | PY21W | P21W | W5W |  | P21W | P21W | P21/5W |  | R10W
FOR0AD0AS | FORD | ESCORT | ESCORT CLI 1.95>8.00 | BRK5P | 1.6 Contour Clim | E1597 88ch (65kw) 7cv M5 | 1996-04 -> 1996-06 |  | W5W | P21/5W | H4 | H4 |  | PY21W | P21W | W5W |  | P21W | P21W | P21/5W |  | R10W
FOR0AD0BJ | FORD | ESCORT | ESCORT CLI 1.95>8.00 | BRK5P | 1.6 Contour 02.97>98 | E1597 88ch (65kw) 7cv M5 | 1997-02 -> 1998-06 |  | W5W | P21/5W | H4 | H4 |  | PY21W | P21W | W5W | H3 | P21W | P21W | P21/5W |  | R10W | C10W | C10W |  |  | W5W | W5W
FOR0AD0BK | FORD | ESCORT | ESCORT CLI 1.95>8.00 | BRK5P | 1.6 Cont CTX 2.97>98 | E1597 88ch (65kw) 7cv C | 1997-02 -> 1997-12 |  | W5W | P21/5W | H4 | H4 |  | PY21W | P21W | W5W | H3 | P21W | P21W | P21/5W |  | R10W | C10W | C10W |  |  | W5W | W5W
FOR0AD0BF | FORD | ESCORT | ESCORT CLI 1.95>8.00 | BRK5P | 1.6 GT | E1597 88ch (65kw) 7cv M5 | 1996-10 -> 1997-02 |  | W5W | P21/5W | H4 | H4 |  | PY21W | P21W | W5W |  | P21W | P21W | P21/5W |  | R10W
FOR0AD0BL | FORD | ESCORT | ESCORT CLI 1.95>8.00 | BRK5P | 1.6 GT 02.97>12.97 | E1597 88ch (65kw) 7cv M5 | 1997-02 -> 1997-12 |  | W5W | P21/5W | H4 | H4 |  | PY21W | P21W | W5W | H3 | P21W | P21W | P21/5W |  | R10W | C10W | C10W |  |  | W5W | W5W
FOR0AD0AG | FORD | ESCORT | ESCORT CLI 1.95>8.00 | BRK5P | 1.6 Ghia | E1597 88ch (65kw) 7cv M5 | 1995-01 -> 1997-02 |  | W5W | P21/5W | H4 | H4 |  | PY21W | P21W | W5W |  | P21W | P21W | P21/5W |  | R10W
FOR0AD0AP | FORD | ESCORT | ESCORT CLI 1.95>8.00 | BRK5P | 1.6 Ghia CTX | E1597 88ch (65kw) 6cv C | 1996-02 -> 1997-02 |  | W5W | P21/5W | H4 | H4 |  | PY21W | P21W | W5W |  | P21W | P21W | P21/5W |  | R10W
FOR0AD0BM | FORD | ESCORT | ESCORT CLI 1.95>8.00 | BRK5P | 1.6 Ghia 02.97>06.98 | E1597 88ch (65kw) 7cv M5 | 1997-02 -> 1998-06 |  | W5W | P21/5W | H4 | H4 |  | PY21W | P21W | W5W | H3 | P21W | P21W | P21/5W |  | R10W | C10W | C10W |  |  | W5W | W5W
FOR0AD0BN | FORD | ESCORT | ESCORT CLI 1.95>8.00 | BRK5P | 1.6 Ghia CTX 2.97>98 | E1597 88ch (65kw) 7cv C | 1997-02 -> 1997-12 |  | W5W | P21/5W | H4 | H4 |  | PY21W | P21W | W5W | H3 | P21W | P21W | P21/5W |  | R10W | C10W | C10W |  |  | W5W | W5W
FOR0AD0BY | FORD | ESCORT | ESCORT CLI 1.95>8.00 | BRK5P | 1.6 Nordic | E1597 90ch (66kw) 7cv M5 | 1998-03 -> 1998-05 |  | W5W | P21/5W | H4 | H4 |  | PY21W | P21W | W5W | H3 | P21W | P21W | P21/5W |  | R10W | C10W | C10W |  |  | W5W | W5W
FOR0AD0AH | FORD | ESCORT | ESCORT CLI 1.95>8.00 | BRK5P | 1.8 Ghia 105ch | E1796 105ch (77kw) 8cv M5 | 1995-01 -> 1996-03 |  | W5W | P21/5W | H4 | H4 |  | PY21W | P21W | W5W |  | P21W | P21W | P21/5W |  | R10W
FOR0AD0BO | FORD | ESCORT | ESCORT CLI 1.95>8.00 | BRK5P | 1.8 GT | E1796 116ch (85kw) 8cv M5 | 1997-02 -> 1997-12 |  | W5W | P21/5W | H4 | H4 |  | PY21W | P21W | W5W | H3 | P21W | P21W | P21/5W |  | R10W | C10W | C10W |  |  | W5W | W5W
FOR0AD0AT | FORD | ESCORT | ESCORT CLI 1.95>8.00 | BRK5P | 1.8 Ghia 115ch | E1796 116ch (85kw) 8cv M5 | 1996-04 -> 1997-02 |  | W5W | P21/5W | H4 | H4 |  | PY21W | P21W | W5W |  | P21W | P21W | P21/5W |  | R10W
FOR0AD0BP | FORD | ESCORT | ESCORT CLI 1.95>8.00 | BRK5P | 1.8 Ghia 02.97>06.98 | E1796 116ch (85kw) 8cv M5 | 1997-02 -> 1998-06 |  | W5W | P21/5W | H4 | H4 |  | PY21W | P21W | W5W | H3 | P21W | P21W | P21/5W |  | R10W | C10W | C10W |  |  | W5W | W5W
FOR0AD0AI | FORD | ESCORT | ESCORT CLI 1.95>8.00 | BRK5P | 1.8D GLX | D1753 60ch (44kw) 5cv M5 | 1995-01 -> 1996-09 |  | W5W | P21/5W | H4 | H4 |  | PY21W | P21W | W5W |  | P21W | P21W | P21/5W |  | R10W
FOR0AD0AM | FORD | ESCORT | ESCORT CLI 1.95>8.00 | BRK5P | 1.8D GLX Clim | D1753 60ch (44kw) 5cv M5 | 1995-07 -> 1996-06 |  | W5W | P21/5W | H4 | H4 |  | PY21W | P21W | W5W |  | P21W | P21W | P21/5W |  | R10W
FOR0AD0AJ | FORD | ESCORT | ESCORT CLI 1.95>8.00 | BRK5P | 1.8D Ghia | D1753 60ch (44kw) 5cv M5 | 1995-01 -> 1995-08 |  | W5W | P21/5W | H4 | H4 |  | PY21W | P21W | W5W |  | P21W | P21W | P21/5W |  | R10W
FOR0AD0CD | FORD | ESCORT | ESCORT CLI 1.95>8.00 | BRK5P | TD 70ch | D1753 60ch (44kw) 6cv M5 | 1998-07 -> 2000-08 |  | W5W | P21/5W | H4 | H4 |  | PY21W | P21W | W5W | H3 | P21W | P21W | P21/5W |  | R10W | C10W | C10W |  |  | W5W | W5W
FOR0AD0CH | FORD | ESCORT | ESCORT CLI 1.95>8.00 | BRK5P | TD 70ch Athletis | D1753 60ch (44kw) 6cv M5 | 1998-09 -> 1998-09 |  | W5W | P21/5W | H4 | H4 |  | PY21W | P21W | W5W | H3 | P21W | P21W | P21/5W |  | R10W | C10W | C10W |  |  | W5W | W5W
FOR0AD0AU | FORD | ESCORT | ESCORT CLI 1.95>8.00 | BRK5P | TD 70ch GLX | D1753 71ch (52kw) 6cv M5 | 1996-04 -> 1997-12 |  | W5W | P21/5W | H4 | H4 |  | PY21W | P21W | W5W |  | P21W | P21W | P21/5W |  | R10W
FOR0AD0AV | FORD | ESCORT | ESCORT CLI 1.95>8.00 | BRK5P | TD 70ch GLX Clim | D1753 71ch (52kw) 6cv M5 | 1996-04 -> 1996-06 |  | W5W | P21/5W | H4 | H4 |  | PY21W | P21W | W5W |  | P21W | P21W | P21/5W |  | R10W
FOR0AD0AW | FORD | ESCORT | ESCORT CLI 1.95>8.00 | BRK5P | TD 70ch Contour | D1753 71ch (52kw) 6cv M5 | 1996-04 -> 1997-02 |  | W5W | P21/5W | H4 | H4 |  | PY21W | P21W | W5W |  | P21W | P21W | P21/5W |  | R10W
FOR0AD0AX | FORD | ESCORT | ESCORT CLI 1.95>8.00 | BRK5P | TD 70ch Cont Clim | D1753 71ch (52kw) 6cv M5 | 1996-04 -> 1996-06 |  | W5W | P21/5W | H4 | H4 |  | PY21W | P21W | W5W |  | P21W | P21W | P21/5W |  | R10W
FOR0AD0BQ | FORD | ESCORT | ESCORT CLI 1.95>8.00 | BRK5P | TD 70ch Cont 2.97>98 | D1753 71ch (52kw) 6cv M5 | 1997-02 -> 1998-06 |  | W5W | P21/5W | H4 | H4 |  | PY21W | P21W | W5W | H3 | P21W | P21W | P21/5W |  | R10W | C10W | C10W |  |  | W5W | W5W
FOR0AD0BG | FORD | ESCORT | ESCORT CLI 1.95>8.00 | BRK5P | TD 70ch GT | D1753 71ch (52kw) 6cv M5 | 1996-10 -> 1997-02 |  | W5W | P21/5W | H4 | H4 |  | PY21W | P21W | W5W |  | P21W | P21W | P21/5W |  | R10W
FOR0AD0AZ | FORD | ESCORT | ESCORT CLI 1.95>8.00 | BRK5P | TD 70ch Ghia | D1753 71ch (52kw) 6cv M5 | 1996-04 -> 1997-02 |  | W5W | P21/5W | H4 | H4 |  | PY21W | P21W | W5W |  | P21W | P21W | P21/5W |  | R10W
FOR0AD0BR | FORD | ESCORT | ESCORT CLI 1.95>8.00 | BRK5P | TD 70ch Ghia 2.97>98 | D1753 71ch (52kw) 6cv M5 | 1997-02 -> 1998-06 |  | W5W | P21/5W | H4 | H4 |  | PY21W | P21W | W5W | H3 | P21W | P21W | P21/5W |  | R10W | C10W | C10W |  |  | W5W | W5W
FOR0AD0BZ | FORD | ESCORT | ESCORT CLI 1.95>8.00 | BRK5P | TD 70ch Nordic | D1753 71ch (52kw) 6cv M5 | 1998-03 -> 1998-05 |  | W5W | P21/5W | H4 | H4 |  | PY21W | P21W | W5W | H3 | P21W | P21W | P21/5W |  | R10W | C10W | C10W |  |  | W5W | W5W
FOR0AD0CE | FORD | ESCORT | ESCORT CLI 1.95>8.00 | BRK5P | TD 90ch | D1753 71ch (52kw) 6cv M5 | 1998-07 -> 2000-08 |  | W5W | P21/5W | H4 | H4 |  | PY21W | P21W | W5W | H3 | P21W | P21W | P21/5W |  | R10W | C10W | C10W |  |  | W5W | W5W
FOR0AD0CI | FORD | ESCORT | ESCORT CLI 1.95>8.00 | BRK5P | TD 90ch Athletis | D1753 71ch (52kw) 6cv M5 | 1998-09 -> 1998-09 |  | W5W | P21/5W | H4 | H4 |  | PY21W | P21W | W5W | H3 | P21W | P21W | P21/5W |  | R10W | C10W | C10W |  |  | W5W | W5W
FOR0AD0AK | FORD | ESCORT | ESCORT CLI 1.95>8.00 | BRK5P | TD 90ch GLX | D1753 90ch (66kw) 6cv M5 | 1995-01 -> 1997-02 |  | W5W | P21/5W | H4 | H4 |  | PY21W | P21W | W5W |  | P21W | P21W | P21/5W |  | R10W
FOR0AD0AN | FORD | ESCORT | ESCORT CLI 1.95>8.00 | BRK5P | TD 90ch GLX Clim | D1753 90ch (66kw) 6cv M5 | 1995-07 -> 1996-06 |  | W5W | P21/5W | H4 | H4 |  | PY21W | P21W | W5W |  | P21W | P21W | P21/5W |  | R10W
FOR0AD0BS | FORD | ESCORT | ESCORT CLI 1.95>8.00 | BRK5P | TD 90ch GLX 2.97>98 | D1753 90ch (66kw) 6cv M5 | 1997-02 -> 1997-12 |  | W5W | P21/5W | H4 | H4 |  | PY21W | P21W | W5W | H3 | P21W | P21W | P21/5W |  | R10W | C10W | C10W |  |  | W5W | W5W
FOR0AD0BC | FORD | ESCORT | ESCORT CLI 1.95>8.00 | BRK5P | TD 90ch Contour | D1753 90ch (66kw) 6cv M5 | 1996-04 -> 1997-02 |  | W5W | P21/5W | H4 | H4 |  | PY21W | P21W | W5W |  | P21W | P21W | P21/5W |  | R10W
FOR0AD0BD | FORD | ESCORT | ESCORT CLI 1.95>8.00 | BRK5P | TD 90ch Cont Clim | D1753 90ch (66kw) 6cv M5 | 1996-04 -> 1996-06 |  | W5W | P21/5W | H4 | H4 |  | PY21W | P21W | W5W |  | P21W | P21W | P21/5W |  | R10W
FOR0AD0BT | FORD | ESCORT | ESCORT CLI 1.95>8.00 | BRK5P | TD 90ch Cont 2.97>98 | D1753 90ch (66kw) 6cv M5 | 1997-02 -> 1998-06 |  | W5W | P21/5W | H4 | H4 |  | PY21W | P21W | W5W | H3 | P21W | P21W | P21/5W |  | R10W | C10W | C10W |  |  | W5W | W5W
FOR0AD0BH | FORD | ESCORT | ESCORT CLI 1.95>8.00 | BRK5P | TD 90ch GT | D1753 90ch (66kw) 6cv M5 | 1996-10 -> 1997-02 |  | W5W | P21/5W | H4 | H4 |  | PY21W | P21W | W5W |  | P21W | P21W | P21/5W |  | R10W
FOR0AD0BU | FORD | ESCORT | ESCORT CLI 1.95>8.00 | BRK5P | TD 90ch GT 02.97>98 | D1753 90ch (66kw) 6cv M5 | 1997-02 -> 1997-12 |  | W5W | P21/5W | H4 | H4 |  | PY21W | P21W | W5W | H3 | P21W | P21W | P21/5W |  | R10W | C10W | C10W |  |  | W5W | W5W
FOR0AD0AL | FORD | ESCORT | ESCORT CLI 1.95>8.00 | BRK5P | TD 90ch Ghia | D1753 90ch (66kw) 6cv M5 | 1995-01 -> 1997-02 |  | W5W | P21/5W | H4 | H4 |  | PY21W | P21W | W5W |  | P21W | P21W | P21/5W |  | R10W
FOR0AD0BV | FORD | ESCORT | ESCORT CLI 1.95>8.00 | BRK5P | TD 90ch Ghia 2.97>98 | D1753 90ch (66kw) 6cv M5 | 1997-02 -> 1998-06 |  | W5W | P21/5W | H4 | H4 |  | PY21W | P21W | W5W | H3 | P21W | P21W | P21/5W |  | R10W | C10W | C10W |  |  | W5W | W5W
FOR0AD0CA | FORD | ESCORT | ESCORT CLI 1.95>8.00 | BRK5P | TD 90ch Nordic | D1753 90ch (66kw) 6cv M5 | 1998-03 -> 1998-06 |  | W5W | P21/5W | H4 | H4 |  | PY21W | P21W | W5W | H3 | P21W | P21W | P21/5W |  | R10W | C10W | C10W |  |  | W5W | W5W
FOR0580AI | FORD | ESCORT | ESCORT CABRIO 93>95 | CAB2P | 1.4i CLX Airbag 7CV | E1391 75ch (55kw) 7cv M5 | 1994-02 -> 1995-01 |  | W5W | R5W | H4 | H4 |  | PY21W | P21W | W5W |  | P21W | P21W | P21W |  |  | C10W |  |  |  | W5W | R5W
FOR0580AJ | FORD | ESCORT | ESCORT CABRIO 93>95 | CAB2P | 1.4i Tropical | E1391 75ch (55kw) 7cv M5 | 1994-07 -> 1995-01 |  | W5W | R5W | H4 | H4 |  | PY21W | P21W | W5W |  | P21W | P21W | P21W |  |  | C10W |  |  |  | W5W | R5W
FOR0580AK | FORD | ESCORT | ESCORT CABRIO 93>95 | CAB2P | 1.4i Sunset | E1391 75ch (55kw) 7cv M5 | 1994-07 -> 1995-01 |  | W5W | R5W | H4 | H4 |  | PY21W | P21W | W5W |  | P21W | P21W | P21W |  |  | C10W |  |  |  | W5W | R5W
FOR0580AL | FORD | ESCORT | ESCORT CABRIO 93>95 | CAB2P | 1.6i Tropical | E1597 90ch (66kw) 7cv M5 | 1994-07 -> 1995-01 |  | W5W | R5W | H4 | H4 |  | PY21W | P21W | W5W |  | P21W | P21W | P21W |  |  | C10W |  |  |  | W5W | R5W
FOR0580AM | FORD | ESCORT | ESCORT CABRIO 93>95 | CAB2P | 1.6i Sunset | E1597 90ch (66kw) 7cv M5 | 1994-07 -> 1995-01 |  | W5W | R5W | H4 | H4 |  | PY21W | P21W | W5W |  | P21W | P21W | P21W |  |  | C10W |  |  |  | W5W | R5W
FOR0AE0AA | FORD | ESCORT | ESCORT CABRIO 95>98 | CAB2P | 1.4 GLX >02.97 | E1391 73ch (54kw) 7cv M5 | 1995-01 -> 1997-02 |  | W5W | R5W | H4 | H4 |  | PY21W | P21W | W5W |  | P21W | P21W | P21W |  |  | C10W |  |  |  | W5W | R5W
FOR0AE0AF | FORD | ESCORT | ESCORT CABRIO 95>98 | CAB2P | 1.4 GLX 02.97>12.97 | E1391 73ch (54kw) 7cv M5 | 1997-02 -> 1997-12 |  | W5W | R5W | H4 | H4 |  | PY21W | P21W | W5W | H3 | P21W | P21W | P21W |  | R10W | C10W | C10W |  |  | W5W | R5W
FOR0AE0AB | FORD | ESCORT | ESCORT CABRIO 95>98 | CAB2P | 1.6 GLX >02.97 | E1597 88ch (65kw) 7cv M5 | 1995-01 -> 1997-02 |  | W5W | R5W | H4 | H4 |  | PY21W | P21W | W5W |  | P21W | P21W | P21W |  |  | C10W |  |  |  | W5W | R5W
FOR0AE0AD | FORD | ESCORT | ESCORT CABRIO 95>98 | CAB2P | 1.6 GLX CTX >02.97 | E1597 88ch (65kw) 6cv C | 1996-02 -> 1997-02 |  | W5W | R5W | H4 | H4 |  | PY21W | P21W | W5W |  | P21W | P21W | P21W |  |  | C10W |  |  |  | W5W | R5W
FOR0AE0AG | FORD | ESCORT | ESCORT CABRIO 95>98 | CAB2P | 1.6 GLX 02.97>12.97 | E1597 88ch (65kw) 7cv M5 | 1997-02 -> 1997-12 |  | W5W | R5W | H4 | H4 |  | PY21W | P21W | W5W | H3 | P21W | P21W | P21W |  | R10W | C10W | C10W |  |  | W5W | R5W
FOR0AE0AH | FORD | ESCORT | ESCORT CABRIO 95>98 | CAB2P | 1.6 GLX CTX 02.97>98 | E1597 88ch (65kw) 7cv C | 1997-02 -> 1997-12 |  | W5W | R5W | H4 | H4 |  | PY21W | P21W | W5W | H3 | P21W | P21W | P21W |  | R10W | C10W | C10W |  |  | W5W | R5W
FOR0AE0AE | FORD | ESCORT | ESCORT CABRIO 95>98 | CAB2P | 1.8 XR 115ch | E1796 116ch (85kw) 8cv M5 | 1996-04 -> 1997-12 |  | W5W | R5W | H4 | H4 | H3 | PY21W | P21W | W5W | H3 | P21W | P21W | P21W |  |  | C10W |  |  |  | W5W | R5W
FOR0AE0AC | FORD | ESCORT | ESCORT CABRIO 95>98 | CAB2P | 1.8 XR 130ch | E1796 131ch (96kw) 10cv M5 | 1995-01 -> 1996-03 |  | W5W | R5W | H4 | H4 | H3 | PY21W | P21W | W5W | H3 | P21W | P21W | P21W |  |  | C10W |  |  |  | W5W | R5W
FOR0600AB | FORD | ESCORT | ESCORT FGT 2.93>6.95 | FGT3P | 1.8D Driver | D1753 60ch (44kw) 7cv M5 | 1994-02 -> 1995-06 |  | W5W | P21/5W | H4 | H4 |  | PY21W | P21W | W5W |  | P21W | P21W | P21/5W |  | W5W
FOR0AF0AA | FORD | ESCORT | ESCORT FGT 07.95> | FGT3P | 1.8D | D1753 60ch (44kw) 7cv M5 | 1995-07 -> 1997-09 |  | W5W | P21/5W | H4 | H4 |  | PY21W | P21W | W5W |  | P21W | P21W | P21/5W |  | W5W
FOR0AF0AB | FORD | ESCORT | ESCORT FGT 07.95> | FGT3P | 1.8D Driver | D1753 60ch (44kw) 7cv M5 | 1995-07 -> |  | W5W | P21/5W | H4 | H4 |  | PY21W | P21W | W5W |  | P21W | P21W | P21/5W |  | W5W
FOR0AF0AC | FORD | ESCORT | ESCORT FGT 07.95> | FGT3P | 1.8TD | D1753 69ch (51kw) 7cv M5 | 1996-07 -> 1997-09 |  | W5W | P21/5W | H4 | H4 |  | PY21W | P21W | W5W |  | P21W | P21W | P21/5W |  | W5W
FOR0AF0AD | FORD | ESCORT | ESCORT FGT 07.95> | FGT3P | 1.8TD Driver | D1753 69ch (51kw) 7cv M5 | 1996-07 -> |  | W5W | P21/5W | H4 | H4 |  | PY21W | P21W | W5W |  | P21W | P21W | P21/5W |  | W5W
FOR0AV0AA | FORD | FOCUS | FOCUS COUPE | CPE3P | 1.4 | E1388 75ch (55kw) 5cv M5 | 1998-10 -> 2000-08 |  | W5W | P21W | H7 | H1 |  | P21W | P21W | W5W | H11 | P21W | P21W | P21W | W5W | C5W | C10W |  |  |  | W5W | W5W | W5W
FOR0AV0AG | FORD | FOCUS | FOCUS COUPE | CPE3P | 1.4 Ambiente | E1388 75ch (55kw) 5cv M5 | 2000-08 -> |  | W5W | P21W | H7 | H1 |  | P21W | P21W | W5W | H11 | P21W | P21W | P21W | W5W | C5W | C10W |  |  |  | W5W | W5W | W5W
FOR0AV0AH | FORD | FOCUS | FOCUS COUPE | CPE3P | 1.4 Trend | E1388 75ch (55kw) 5cv M5 | 2000-08 -> |  | W5W | P21W | H7 | H1 |  | P21W | P21W | W5W | H11 | P21W | P21W | P21W | W5W | C5W | C10W |  |  |  | W5W | W5W | W5W
FOR0AV0AB | FORD | FOCUS | FOCUS COUPE | CPE3P | 1.6 | E1596 101ch (74kw) 6cv M5 | 1998-10 -> 2000-08 |  | W5W | P21W | H7 | H1 |  | P21W | P21W | W5W | H11 | P21W | P21W | P21W | W5W | C5W | C10W |  |  |  | W5W | W5W | W5W
FOR0AV0AF | FORD | FOCUS | FOCUS COUPE | CPE3P | 1.6 Auto | E1596 101ch (74kw) 7cv A4 | 1999-07 -> 2000-08 |  | W5W | P21W | H7 | H1 |  | P21W | P21W | W5W | H11 | P21W | P21W | P21W | W5W | C5W | C10W |  |  |  | W5W | W5W | W5W
FOR0AV0AI | FORD | FOCUS | FOCUS COUPE | CPE3P | 1.6 Ambiente | E1596 101ch (74kw) 6cv M5 | 2000-08 -> |  | W5W | P21W | H7 | H1 |  | P21W | P21W | W5W | H11 | P21W | P21W | P21W | W5W | C5W | C10W |  |  |  | W5W | W5W | W5W
FOR0AV0AJ | FORD | FOCUS | FOCUS COUPE | CPE3P | 1.6 Ambiente Auto | E1596 101ch (74kw) 7cv A4 | 2000-08 -> |  | W5W | P21W | H7 | H1 |  | P21W | P21W | W5W | H11 | P21W | P21W | P21W | W5W | C5W | C10W |  |  |  | W5W | W5W | W5W
FOR0AV0AK | FORD | FOCUS | FOCUS COUPE | CPE3P | 1.6 Trend | E1596 101ch (74kw) 6cv M5 | 2000-08 -> |  | W5W | P21W | H7 | H1 |  | P21W | P21W | W5W | H11 | P21W | P21W | P21W | W5W | C5W | C10W |  |  |  | W5W | W5W | W5W
FOR0AV0AL | FORD | FOCUS | FOCUS COUPE | CPE3P | 1.6 Trend Auto | E1596 101ch (74kw) 7cv A4 | 2000-08 -> |  | W5W | P21W | H7 | H1 |  | P21W | P21W | W5W | H11 | P21W | P21W | P21W | W5W | C5W | C10W |  |  |  | W5W | W5W | W5W
FOR0AV0AC | FORD | FOCUS | FOCUS COUPE | CPE3P | 1.8 | E1796 116ch (85kw) 7cv M5 | 1998-10 -> 2000-08 |  | W5W | P21W | H7 | H1 |  | P21W | P21W | W5W | H11 | P21W | P21W | P21W | W5W | C5W | C10W |  |  |  | W5W | W5W | W5W
FOR0AV0AM | FORD | FOCUS | FOCUS COUPE | CPE3P | 1.8 Ambiente | E1796 116ch (85kw) 7cv M5 | 2000-08 -> |  | W5W | P21W | H7 | H1 |  | P21W | P21W | W5W | H11 | P21W | P21W | P21W | W5W | C5W | C10W |  |  |  | W5W | W5W | W5W
FOR0AV0AN | FORD | FOCUS | FOCUS COUPE | CPE3P | 1.8 Trend | E1796 116ch (85kw) 7cv M5 | 2000-08 -> |  | W5W | P21W | H7 | H1 |  | P21W | P21W | W5W | H11 | P21W | P21W | P21W | W5W | C5W | C10W |  |  |  | W5W | W5W | W5W
FOR0AV0AD | FORD | FOCUS | FOCUS COUPE | CPE3P | 2.0 | E1989 131ch (96kw) 9cv M5 | 1998-10 -> 2000-08 |  | W5W | P21W | H7 | H1 |  | P21W | P21W | W5W | H11 | P21W | P21W | P21W | W5W | C5W | C10W |  |  |  | W5W | W5W | W5W
FOR0AV0AO | FORD | FOCUS | FOCUS COUPE | CPE3P | 2.0 Trend | E1989 131ch (96kw) 9cv M5 | 2000-08 -> |  | W5W | P21W | H7 | H1 |  | P21W | P21W | W5W | H11 | P21W | P21W | P21W | W5W | C5W | C10W |  |  |  | W5W | W5W | W5W
FOR0AV0AP | FORD | FOCUS | FOCUS COUPE | CPE3P | 1.8 TDdi 75 Ambiente | D1896 75ch (55kw) 5cv M5 | 2000-08 -> |  | W5W | P21W | H7 | H1 |  | P21W | P21W | W5W | H11 | P21W | P21W | P21W | W5W | C5W | C10W |  |  |  | W5W | W5W | W5W
FOR0AV0AE | FORD | FOCUS | FOCUS COUPE | CPE3P | 1.8 TDdi 90 | D1753 90ch (66kw) 5cv M5 | 1999-02 -> 2000-08 |  | W5W | P21W | H7 | H1 |  | P21W | P21W | W5W | H11 | P21W | P21W | P21W | W5W | C5W | C10W |  |  |  | W5W | W5W | W5W
FOR0AV0AQ | FORD | FOCUS | FOCUS COUPE | CPE3P | 1.8 TDdi 90 Ambiente | D1753 90ch (66kw) 5cv M5 | 2000-08 -> |  | W5W | P21W | H7 | H1 |  | P21W | P21W | W5W | H11 | P21W | P21W | P21W | W5W | C5W | C10W |  |  |  | W5W | W5W | W5W
FOR0AV0AR | FORD | FOCUS | FOCUS COUPE | CPE3P | 1.8 TDdi 90 Trend | D1753 90ch (66kw) 5cv M5 | 2000-08 -> |  | W5W | P21W | H7 | H1 |  | P21W | P21W | W5W | H11 | P21W | P21W | P21W | W5W | C5W | C10W |  |  |  | W5W | W5W | W5W
FOR0AW0AA | FORD | FOCUS | FOCUS 4P | BER4P | 1.6 Ghia | E1596 101ch (74kw) 6cv M5 | 1998-10 -> |  | W5W | P21/5W | H7 | H1 |  | P21W | P21W | W5W | H11 | P21W | P21W | P21W | W5W | C5W | C10W |  |  |  | W5W | W5W | W5W
FOR0AW0AE | FORD | FOCUS | FOCUS 4P | BER4P | 1.6 Auto Ghia | E1596 101ch (74kw) 7cv A4 | 1999-07 -> |  | W5W | P21/5W | H7 | H1 |  | P21W | P21W | W5W | H11 | P21W | P21W | P21W | W5W | C5W | C10W |  |  |  | W5W | W5W | W5W
FOR0AW0AB | FORD | FOCUS | FOCUS 4P | BER4P | 1.8 Ghia | E1796 116ch (85kw) 7cv M5 | 1998-10 -> |  | W5W | P21/5W | H7 | H1 |  | P21W | P21W | W5W | H11 | P21W | P21W | P21W | W5W | C5W | C10W |  |  |  | W5W | W5W | W5W
FOR0AW0AC | FORD | FOCUS | FOCUS 4P | BER4P | 2.0 Ghia | E1989 131ch (96kw) 9cv M5 | 1998-10 -> |  | W5W | P21/5W | H7 | H1 |  | P21W | P21W | W5W | H11 | P21W | P21W | P21W | W5W | C5W | C10W |  |  |  | W5W | W5W | W5W
FOR0AW0AD | FORD | FOCUS | FOCUS 4P | BER4P | 1.8 TDdi | D1753 90ch (66kw) 5cv M5 | 1999-02 -> |  | W5W | P21/5W | H7 | H1 |  | P21W | P21W | W5W | H11 | P21W | P21W | P21W | W5W | C5W | C10W |  |  |  | W5W | W5W | W5W
FOR0AX0AA | FORD | FOCUS | FOCUS 5P | BER5P | 1.4 Ambiente | E1388 75ch (55kw) 5cv M5 | 1998-10 -> |  | W5W | P21W | H7 | H1 |  | P21W | P21W | W5W | H11 | P21W | P21W | P21W | W5W | C5W | C10W |  |  |  | W5W | W5W | W5W
FOR0AX0AB | FORD | FOCUS | FOCUS 5P | BER5P | 1.4 Trend | E1388 75ch (55kw) 5cv M5 | 1998-10 -> |  | W5W | P21W | H7 | H1 |  | P21W | P21W | W5W | H11 | P21W | P21W | P21W | W5W | C5W | C10W |  |  |  | W5W | W5W | W5W
FOR0AX0AC | FORD | FOCUS | FOCUS 5P | BER5P | 1.6 Ambiente | E1596 101ch (74kw) 6cv M5 | 1998-10 -> |  | W5W | P21W | H7 | H1 |  | P21W | P21W | W5W | H11 | P21W | P21W | P21W | W5W | C5W | C10W |  |  |  | W5W | W5W | W5W
FOR0AX0AO | FORD | FOCUS | FOCUS 5P | BER5P | 1.6 Ambiente Auto | E1596 101ch (74kw) 7cv A4 | 1999-07 -> |  | W5W | P21W | H7 | H1 |  | P21W | P21W | W5W | H11 | P21W | P21W | P21W | W5W | C5W | C10W |  |  |  | W5W | W5W | W5W
FOR0AX0AD | FORD | FOCUS | FOCUS 5P | BER5P | 1.6 Trend | E1596 101ch (74kw) 6cv M5 | 1998-10 -> |  | W5W | P21W | H7 | H1 |  | P21W | P21W | W5W | H11 | P21W | P21W | P21W | W5W | C5W | C10W |  |  |  | W5W | W5W | W5W
FOR0AX0AP | FORD | FOCUS | FOCUS 5P | BER5P | 1.6 Trend Auto | E1596 101ch (74kw) 7cv A4 | 1999-07 -> |  | W5W | P21W | H7 | H1 |  | P21W | P21W | W5W | H11 | P21W | P21W | P21W | W5W | C5W | C10W |  |  |  | W5W | W5W | W5W
FOR0AX0AE | FORD | FOCUS | FOCUS 5P | BER5P | 1.6 Ghia | E1596 101ch (74kw) 6cv M5 | 1998-10 -> |  | W5W | P21W | H7 | H1 |  | P21W | P21W | W5W | H11 | P21W | P21W | P21W | W5W | C5W | C10W |  |  |  | W5W | W5W | W5W
FOR0AX0AQ | FORD | FOCUS | FOCUS 5P | BER5P | 1.6 Ghia Auto | E1596 101ch (74kw) 7cv A4 | 1999-07 -> |  | W5W | P21W | H7 | H1 |  | P21W | P21W | W5W | H11 | P21W | P21W | P21W | W5W | C5W | C10W |  |  |  | W5W | W5W | W5W
FOR0AX0AF | FORD | FOCUS | FOCUS 5P | BER5P | 1.8 Ambiente | E1796 116ch (85kw) 7cv M5 | 1998-10 -> |  | W5W | P21W | H7 | H1 |  | P21W | P21W | W5W | H11 | P21W | P21W | P21W | W5W | C5W | C10W |  |  |  | W5W | W5W | W5W
FOR0AX0AG | FORD | FOCUS | FOCUS 5P | BER5P | 1.8 Trend | E1796 116ch (85kw) 7cv M5 | 1998-10 -> |  | W5W | P21W | H7 | H1 |  | P21W | P21W | W5W | H11 | P21W | P21W | P21W | W5W | C5W | C10W |  |  |  | W5W | W5W | W5W
FOR0AX0AH | FORD | FOCUS | FOCUS 5P | BER5P | 1.8 Ghia | E1796 116ch (85kw) 7cv M5 | 1998-10 -> |  | W5W | P21W | H7 | H1 |  | P21W | P21W | W5W | H11 | P21W | P21W | P21W | W5W | C5W | C10W |  |  |  | W5W | W5W | W5W
FOR0AX0AI | FORD | FOCUS | FOCUS 5P | BER5P | 2.0 Ambiente | E1989 131ch (96kw) 9cv M5 | 1998-10 -> 1999-01 |  | W5W | P21W | H7 | H1 |  | P21W | P21W | W5W | H11 | P21W | P21W | P21W | W5W | C5W | C10W |  |  |  | W5W | W5W | W5W
FOR0AX0AJ | FORD | FOCUS | FOCUS 5P | BER5P | 2.0 Trend | E1989 131ch (96kw) 9cv M5 | 1998-10 -> |  | W5W | P21W | H7 | H1 |  | P21W | P21W | W5W | H11 | P21W | P21W | P21W | W5W | C5W | C10W |  |  |  | W5W | W5W | W5W
FOR0AX0AK | FORD | FOCUS | FOCUS 5P | BER5P | 2.0 Ghia | E1989 131ch (96kw) 9cv M5 | 1998-10 -> |  | W5W | P21W | H7 | H1 |  | P21W | P21W | W5W | H11 | P21W | P21W | P21W | W5W | C5W | C10W |  |  |  | W5W | W5W | W5W
FOR0AX0AR | FORD | FOCUS | FOCUS 5P | BER5P | 1.8 TDdi 75 Ambiente | D1753 75ch (55kw) 5cv M5 | 2000-04 -> |  | W5W | P21W | H7 | H1 |  | P21W | P21W | W5W | H11 | P21W | P21W | P21W | W5W | C5W | C10W |  |  |  | W5W | W5W | W5W
FOR0AX0AL | FORD | FOCUS | FOCUS 5P | BER5P | 1.8 TDdi 90 Ambiente | D1753 90ch (66kw) 5cv M5 | 1999-02 -> |  | W5W | P21W | H7 | H1 |  | P21W | P21W | W5W | H11 | P21W | P21W | P21W | W5W | C5W | C10W |  |  |  | W5W | W5W | W5W
FOR0AX0AM | FORD | FOCUS | FOCUS 5P | BER5P | 1.8 TDdi 90 Trend | D1753 90ch (66kw) 5cv M5 | 1999-02 -> |  | W5W | P21W | H7 | H1 |  | P21W | P21W | W5W | H11 | P21W | P21W | P21W | W5W | C5W | C10W |  |  |  | W5W | W5W | W5W
FOR0AX0AN | FORD | FOCUS | FOCUS 5P | BER5P | 1.8 TDdi 90 Ghia | D1753 90ch (66kw) 5cv M5 | 1999-02 -> |  | W5W | P21W | H7 | H1 |  | P21W | P21W | W5W | H11 | P21W | P21W | P21W | W5W | C5W | C10W |  |  |  | W5W | W5W | W5W
FOR0AY0AA | FORD | FOCUS | FOCUS CLIPPER | BRK5P | 1.4 Ambiente | E1388 75ch (55kw) 5cv M5 | 1998-10 -> |  | W5W | P21/5W | H7 | H1 |  | P21W | P21W | W5W | H11 | P21W | P21W | P21W | W5W | C5W | C10W |  |  |  | W5W | W5W | W5W
FOR0AY0AB | FORD | FOCUS | FOCUS CLIPPER | BRK5P | 1.6 Ambiente | E1596 101ch (74kw) 6cv M5 | 1998-10 -> |  | W5W | P21/5W | H7 | H1 |  | P21W | P21W | W5W | H11 | P21W | P21W | P21W | W5W | C5W | C10W |  |  |  | W5W | W5W | W5W
FOR0AY0AN | FORD | FOCUS | FOCUS CLIPPER | BRK5P | 1.6 Ambiente Auto | E1596 101ch (74kw) 7cv A4 | 1999-07 -> |  | W5W | P21/5W | H7 | H1 |  | P21W | P21W | W5W | H11 | P21W | P21W | P21W | W5W | C5W | C10W |  |  |  | W5W | W5W | W5W
FOR0AY0AI | FORD | FOCUS | FOCUS CLIPPER | BRK5P | 1.6 Trend | E1596 101ch (74kw) 6cv M5 | 1999-02 -> |  | W5W | P21/5W | H7 | H1 |  | P21W | P21W | W5W | H11 | P21W | P21W | P21W | W5W | C5W | C10W |  |  |  | W5W | W5W | W5W
FOR0AY0AO | FORD | FOCUS | FOCUS CLIPPER | BRK5P | 1.6 Trend Auto | E1596 101ch (74kw) 7cv A4 | 1999-07 -> |  | W5W | P21/5W | H7 | H1 |  | P21W | P21W | W5W | H11 | P21W | P21W | P21W | W5W | C5W | C10W |  |  |  | W5W | W5W | W5W
FOR0AY0AC | FORD | FOCUS | FOCUS CLIPPER | BRK5P | 1.6 Ghia | E1596 101ch (74kw) 6cv M5 | 1998-10 -> |  | W5W | P21/5W | H7 | H1 |  | P21W | P21W | W5W | H11 | P21W | P21W | P21W | W5W | C5W | C10W |  |  |  | W5W | W5W | W5W
FOR0AY0AP | FORD | FOCUS | FOCUS CLIPPER | BRK5P | 1.6 Ghia Auto | E1596 101ch (74kw) 7cv A4 | 1999-07 -> |  | W5W | P21/5W | H7 | H1 |  | P21W | P21W | W5W | H11 | P21W | P21W | P21W | W5W | C5W | C10W |  |  |  | W5W | W5W | W5W
FOR0AY0AD | FORD | FOCUS | FOCUS CLIPPER | BRK5P | 1.8 Ambiente | E1796 116ch (85kw) 7cv M5 | 1998-10 -> |  | W5W | P21/5W | H7 | H1 |  | P21W | P21W | W5W | H11 | P21W | P21W | P21W | W5W | C5W | C10W |  |  |  | W5W | W5W | W5W
FOR0AY0AJ | FORD | FOCUS | FOCUS CLIPPER | BRK5P | 1.8 Trend | E1796 116ch (85kw) 7cv M5 | 1999-02 -> |  | W5W | P21/5W | H7 | H1 |  | P21W | P21W | W5W | H11 | P21W | P21W | P21W | W5W | C5W | C10W |  |  |  | W5W | W5W | W5W
FOR0AY0AE | FORD | FOCUS | FOCUS CLIPPER | BRK5P | 1.8 Ghia | E1796 116ch (85kw) 7cv M5 | 1998-10 -> |  | W5W | P21/5W | H7 | H1 |  | P21W | P21W | W5W | H11 | P21W | P21W | P21W | W5W | C5W | C10W |  |  |  | W5W | W5W | W5W
FOR0AY0AF | FORD | FOCUS | FOCUS CLIPPER | BRK5P | 2.0 Ambiente | E1989 131ch (96kw) 9cv M5 | 1998-10 -> 1999-01 |  | W5W | P21/5W | H7 | H1 |  | P21W | P21W | W5W | H11 | P21W | P21W | P21W | W5W | C5W | C10W |  |  |  | W5W | W5W | W5W
FOR0AY0AK | FORD | FOCUS | FOCUS CLIPPER | BRK5P | 2.0 Trend | E1989 131ch (96kw) 9cv M5 | 1999-02 -> |  | W5W | P21/5W | H7 | H1 |  | P21W | P21W | W5W | H11 | P21W | P21W | P21W | W5W | C5W | C10W |  |  |  | W5W | W5W | W5W
FOR0AY0AG | FORD | FOCUS | FOCUS CLIPPER | BRK5P | 2.0 Ghia | E1989 131ch (96kw) 9cv M5 | 1998-10 -> |  | W5W | P21/5W | H7 | H1 |  | P21W | P21W | W5W | H11 | P21W | P21W | P21W | W5W | C5W | C10W |  |  |  | W5W | W5W | W5W
FOR0AY0AQ | FORD | FOCUS | FOCUS CLIPPER | BRK5P | 1.8 TDdi 75 Ambiente | E1753 75ch (55kw) 5cv M5 | 2000-04 -> |  | W5W | P21/5W | H7 | H1 |  | P21W | P21W | W5W | H11 | P21W | P21W | P21W | W5W | C5W | C10W |  |  |  | W5W | W5W | W5W
FOR0AY0AH | FORD | FOCUS | FOCUS CLIPPER | BRK5P | 1.8 TDdi 90 Ambiente | D1753 90ch (66kw) 5cv M5 | 1999-02 -> |  | W5W | P21/5W | H7 | H1 |  | P21W | P21W | W5W | H11 | P21W | P21W | P21W | W5W | C5W | C10W |  |  |  | W5W | W5W | W5W
FOR0AY0AL | FORD | FOCUS | FOCUS CLIPPER | BRK5P | 1.8 TDdi 90 Trend | D1753 90ch (66kw) 5cv M5 | 1999-02 -> |  | W5W | P21/5W | H7 | H1 |  | P21W | P21W | W5W | H11 | P21W | P21W | P21W | W5W | C5W | C10W |  |  |  | W5W | W5W | W5W
FOR0AY0AM | FORD | FOCUS | FOCUS CLIPPER | BRK5P | 1.8 TDdi 90 Ghia | D1753 90ch (66kw) 5cv M5 | 1999-02 -> |  | W5W | P21/5W | H7 | H1 |  | P21W | P21W | W5W | H11 | P21W | P21W | P21W | W5W | C5W | C10W |  |  |  | W5W | W5W | W5W
FOR0530AV | FORD | MONDEO | MONDEO 4P >09.96 | BER4P | 1.8i Ovation | E1796 116ch (85kw) 7cv M5 | 1995-07 -> 1996-09 |  | W5W | P21/5W | H1 | H1 |  | P21W | P21W | W5W | H1 | P21/5W | P21W | P21W |  | C5W |  | C10W |  |  | C10W | W5W
FOR0530AZ | FORD | MONDEO | MONDEO 4P >09.96 | BER4P | 1.8i Ovation II | E1796 116ch (85kw) 7cv M5 | 1996-02 -> 1996-09 |  | W5W | P21/5W - R5W | H1 | H1 |  | P21W | P21W | W5W | H1 | P21/5W | P21W | P21W |  | C5W | C10W |  |  |  | C10W | W5W
FOR0530AS | FORD | MONDEO | MONDEO 4P >09.96 | BER4P | 1.8i Excellee | E1796 116ch (85kw) 7cv M5 | 1995-03 -> 1996-01 |  | W5W | P21/5W | H1 | H1 |  | P21W | P21W | W5W | H1 | P21/5W | P21W | P21W |  | C5W |  | C10W |  |  | C10W | W5W
FOR0530AX | FORD | MONDEO | MONDEO 4P >09.96 | BER4P | 1.8i Saphir | E1796 116ch (85kw) 7cv M5 | 1995-08 -> 1996-01 |  | W5W | P21/5W | H1 | H1 |  | P21W | P21W | W5W | H1 | P21/5W | P21W | P21W |  | C5W |  | C10W |  |  | C10W | W5W
FOR0530BA | FORD | MONDEO | MONDEO 4P >09.96 | BER4P | 1.8i Saphir ABS | E1796 116ch (85kw) 7cv M5 | 1996-02 -> 1996-09 |  | W5W | P21/5W - R5W | H1 | H1 |  | P21W | P21W | W5W | H1 | P21/5W | P21W | P21W |  | C5W | C10W |  |  |  | C10W | W5W
FOR0530BB | FORD | MONDEO | MONDEO 4P >09.96 | BER4P | 1.8i Saphir Pack | E1796 116ch (85kw) 7cv M5 | 1996-02 -> 1996-09 |  | W5W | P21/5W - R5W | H1 | H1 |  | P21W | P21W | W5W | H1 | P21/5W | P21W | P21W |  | C5W | C10W |  |  |  | C10W | W5W
FOR0530AL | FORD | MONDEO | MONDEO 4P >09.96 | BER4P | 1.8i Celebration | E1796 116ch (85kw) 7cv M5 | 1994-07 -> 1994-12 |  | W5W | P21/5W | H1 | H1 |  | P21W | P21W | W5W | H1 | P21/5W | P21W | P21W |  | C5W |  | C10W |  |  | C10W | W5W
FOR0530AM | FORD | MONDEO | MONDEO 4P >09.96 | BER4P | 2.0i GLX 10CV | E1988 136ch (100kw) 10cv M5 | 1994-07 -> 1994-12 |  | W5W | P21/5W | H1 | H1 |  | P21W | P21W | W5W | H1 | P21/5W | P21W | P21W |  | C5W |  | C10W |  |  | C10W | W5W
FOR0530AN | FORD | MONDEO | MONDEO 4P >09.96 | BER4P | 2.0i GHIA 10CV | E1988 136ch (100kw) 10cv M5 | 1994-07 -> 1994-12 |  | W5W | P21/5W | H1 | H1 |  | P21W | P21W | W5W | H1 | P21/5W | P21W | P21W |  | C5W |  | C10W |  |  | C10W | W5W
FOR0530AU | FORD | MONDEO | MONDEO 4P >09.96 | BER4P | 2.0i Si TCS 4X4 | E1988 136ch (100kw) 11cv M5 | 1995-03 -> 1996-06 |  | W5W | P21/5W | H1 | H1 |  | P21W | P21W | W5W | H1 | P21/5W | P21W | P21W |  | C5W |  | C10W |  |  | C10W | W5W
FOR0530AO | FORD | MONDEO | MONDEO 4P >09.96 | BER4P | 2.0i Si 10CV | E1988 136ch (100kw) 10cv M5 | 1994-07 -> 1994-12 |  | W5W | P21/5W | H1 | H1 |  | P21W | P21W | W5W | H1 | P21/5W | P21W | P21W |  | C5W |  | C10W |  |  | C10W | W5W
FOR0530AP | FORD | MONDEO | MONDEO 4P >09.96 | BER4P | 2.5 V6 GHIA | E2544 170ch (125kw) 12cv M5 | 1994-07 -> 1996-09 |  | W5W | P21/5W | H1 | H1 |  | P21W | P21W | W5W | H1 | P21/5W | P21W | P21W |  | C5W |  | C10W |  |  | C10W | W5W
FOR0530AQ | FORD | MONDEO | MONDEO 4P >09.96 | BER4P | 2.5 V6 GHIA Auto | E2544 170ch (125kw) 14cv A4 | 1994-07 -> 1996-09 |  | W5W | P21/5W | H1 | H1 |  | P21W | P21W | W5W | H1 | P21/5W | P21W | P21W |  | C5W |  | C10W |  |  | C10W | W5W
FOR0530AW | FORD | MONDEO | MONDEO 4P >09.96 | BER4P | 1.8TD Ovation | D1753 88ch (65kw) 5cv M5 | 1995-07 -> 1996-09 |  | W5W | P21/5W | H1 | H1 |  | P21W | P21W | W5W | H1 | P21/5W | P21W | P21W |  | C5W |  | C10W |  |  | C10W | W5W
FOR0530BC | FORD | MONDEO | MONDEO 4P >09.96 | BER4P | 1.8TD Ovation II | D1753 88ch (65kw) 5cv M5 | 1996-02 -> 1996-09 |  | W5W | P21/5W - R5W | H1 | H1 |  | P21W | P21W | W5W | H1 | P21/5W | P21W | P21W |  | C5W | C10W |  |  |  | C10W | W5W
FOR0530AT | FORD | MONDEO | MONDEO 4P >09.96 | BER4P | 1.8TD Excellee | D1753 88ch (65kw) 5cv M5 | 1995-03 -> 1996-01 |  | W5W | P21/5W | H1 | H1 |  | P21W | P21W | W5W | H1 | P21/5W | P21W | P21W |  | C5W |  | C10W |  |  | C10W | W5W
FOR0530AY | FORD | MONDEO | MONDEO 4P >09.96 | BER4P | 1.8TD Saphir | D1753 88ch (65kw) 5cv M5 | 1995-08 -> 1996-01 |  | W5W | P21/5W | H1 | H1 |  | P21W | P21W | W5W | H1 | P21/5W | P21W | P21W |  | C5W |  | C10W |  |  | C10W | W5W
FOR0530BD | FORD | MONDEO | MONDEO 4P >09.96 | BER4P | 1.8TD Saphir ABS | D1753 88ch (65kw) 5cv M5 | 1996-02 -> 1996-09 |  | W5W | P21/5W - R5W | H1 | H1 |  | P21W | P21W | W5W | H1 | P21/5W | P21W | P21W |  | C5W | C10W |  |  |  | C10W | W5W
FOR0530BE | FORD | MONDEO | MONDEO 4P >09.96 | BER4P | 1.8TD Saphir Pack | D1753 88ch (65kw) 5cv M5 | 1996-02 -> 1996-09 |  | W5W | P21/5W - R5W | H1 | H1 |  | P21W | P21W | W5W | H1 | P21/5W | P21W | P21W |  | C5W | C10W |  |  |  | C10W | W5W
FOR0530AR | FORD | MONDEO | MONDEO 4P >09.96 | BER4P | 1.8TD Celebration | D1753 88ch (65kw) 5cv M5 | 1994-07 -> 1994-12 |  | W5W | P21/5W | H1 | H1 |  | P21W | P21W | W5W | H1 | P21/5W | P21W | P21W |  | C5W |  | C10W |  |  | C10W | W5W
FOR0AN0AA | FORD | MONDEO | MONDEO 4P 10.96>9.00 | BER4P | 1.8 GLX | E1796 116ch (85kw) 7cv M5 | 1996-10 -> 2000-09 |  | W5W | P21/5W - R5W | H1 | H1 |  | P21W | P21W | W5W | H1 | P21/5W | P21W | P21W |  | C5W | C10W |  |  |  | C10W | W5W
FOR0AN0BG | FORD | MONDEO | MONDEO 4P 10.96>9.00 | BER4P | 1.8 GLX GPL | E1796 116ch (85kw) 7cv M5 | 1999-02 -> 2000-04 |  | W5W | P21/5W - R5W | H1 | H1 |  | P21W | P21W | W5W | H1 | P21/5W | P21W | P21W |  | C5W | C10W |  |  |  | C10W | W5W
FOR0AN0AK | FORD | MONDEO | MONDEO 4P 10.96>9.00 | BER4P | 1.8 GLX Boite courte | E1796 116ch (85kw) 9cv M5 | 1996-10 -> 1998-06 |  | W5W | P21/5W - R5W | H1 | H1 |  | P21W | P21W | W5W | H1 | P21/5W | P21W | P21W |  | C5W | C10W |  |  |  | C10W | W5W
FOR0AN0AB | FORD | MONDEO | MONDEO 4P 10.96>9.00 | BER4P | 1.8 GLX Auto | E1796 116ch (85kw) 9cv A4 | 1996-10 -> 1998-06 |  | W5W | P21/5W - R5W | H1 | H1 |  | P21W | P21W | W5W | H1 | P21/5W | P21W | P21W |  | C5W | C10W |  |  |  | C10W | W5W
FOR0AN0AC | FORD | MONDEO | MONDEO 4P 10.96>9.00 | BER4P | 1.8 Ghia | E1796 116ch (85kw) 7cv M5 | 1996-10 -> 2000-09 |  | W5W | P21/5W - R5W | H1 | H1 |  | P21W | P21W | W5W | H1 | P21/5W | P21W | P21W |  | C5W | C10W |  |  |  | C10W | W5W
FOR0AN0BH | FORD | MONDEO | MONDEO 4P 10.96>9.00 | BER4P | 1.8 Ghia GPL | E1796 116ch (85kw) 7cv M5 | 1999-02 -> 2000-04 |  | W5W | P21/5W - R5W | H1 | H1 |  | P21W | P21W | W5W | H1 | P21/5W | P21W | P21W |  | C5W | C10W |  |  |  | C10W | W5W
FOR0AN0AL | FORD | MONDEO | MONDEO 4P 10.96>9.00 | BER4P | 1.8 Ghia Boite Court | E1796 116ch (85kw) 9cv M5 | 1996-10 -> 1998-06 |  | W5W | P21/5W - R5W | H1 | H1 |  | P21W | P21W | W5W | H1 | P21/5W | P21W | P21W |  | C5W | C10W |  |  |  | C10W | W5W
FOR0AN0AD | FORD | MONDEO | MONDEO 4P 10.96>9.00 | BER4P | 1.8 Ghia Auto | E1796 116ch (85kw) 9cv A4 | 1996-10 -> 1998-06 |  | W5W | P21/5W - R5W | H1 | H1 |  | P21W | P21W | W5W | H1 | P21/5W | P21W | P21W |  | C5W | C10W |  |  |  | C10W | W5W
FOR0AN0AM | FORD | MONDEO | MONDEO 4P 10.96>9.00 | BER4P | 1.8 Elae 9CV | E1796 116ch (85kw) 9cv M5 | 1997-12 -> 1998-06 |  | W5W | P21/5W - R5W | H1 | H1 |  | P21W | P21W | W5W | H1 | P21/5W | P21W | P21W |  | C5W | C10W |  |  |  | C10W | W5W
FOR0AN0AV | FORD | MONDEO | MONDEO 4P 10.96>9.00 | BER4P | 1.8 Elae 8CV | E1796 116ch (85kw) 8cv M5 | 1998-07 -> 2000-09 |  | W5W | P21/5W - R5W | H1 | H1 |  | P21W | P21W | W5W | H1 | P21/5W | P21W | P21W |  | C5W | C10W |  |  |  | C10W | W5W
FOR0AN0AN | FORD | MONDEO | MONDEO 4P 10.96>9.00 | BER4P | 1.8 Elae Auto | E1796 116ch (85kw) 9cv A4 | 1997-12 -> 1998-06 |  | W5W | P21/5W - R5W | H1 | H1 |  | P21W | P21W | W5W | H1 | P21/5W | P21W | P21W |  | C5W | C10W |  |  |  | C10W | W5W
FOR0AN0AS | FORD | MONDEO | MONDEO 4P 10.96>9.00 | BER4P | 1.8 Nordic | E1796 116ch (85kw) 9cv M5 | 1998-03 -> 1998-05 |  | W5W | P21/5W - R5W | H1 | H1 |  | P21W | P21W | W5W | H1 | P21/5W | P21W | P21W |  | C5W | C10W |  |  |  | C10W | W5W
FOR0AN0AT | FORD | MONDEO | MONDEO 4P 10.96>9.00 | BER4P | 1.8 Nordic Auto | E1796 116ch (85kw) 9cv A4 | 1998-03 -> 1998-05 |  | W5W | P21/5W - R5W | H1 | H1 |  | P21W | P21W | W5W | H1 | P21/5W | P21W | P21W |  | C5W | C10W |  |  |  | C10W | W5W
FOR0AN0AE | FORD | MONDEO | MONDEO 4P 10.96>9.00 | BER4P | 2.0 Ghia 10CV | E1988 131ch (96kw) 10cv M5 | 1996-10 -> 1998-06 |  | W5W | P21/5W - R5W | H1 | H1 |  | P21W | P21W | W5W | H1 | P21/5W | P21W | P21W |  | C5W | C10W |  |  |  | C10W | W5W
FOR0AN0AW | FORD | MONDEO | MONDEO 4P 10.96>9.00 | BER4P | 2.0 Ghia 8CV | E1988 131ch (96kw) 8cv M5 | 1998-07 -> 2000-09 |  | W5W | P21/5W - R5W | H1 | H1 |  | P21W | P21W | W5W | H1 | P21/5W | P21W | P21W |  | C5W | C10W |  |  |  | C10W | W5W
FOR0AN0BI | FORD | MONDEO | MONDEO 4P 10.96>9.00 | BER4P | 2.0 Ghia GPL | E1988 131ch (96kw) 8cv M5 | 1999-02 -> 1999-07 |  | W5W | P21/5W - R5W | H1 | H1 |  | P21W | P21W | W5W | H1 | P21/5W | P21W | P21W |  | C5W | C10W |  |  |  | C10W | W5W
FOR0AN0AF | FORD | MONDEO | MONDEO 4P 10.96>9.00 | BER4P | 2.0 Ghia Auto 10CV | E1988 131ch (96kw) 10cv A4 | 1996-10 -> 1998-06 |  | W5W | P21/5W - R5W | H1 | H1 |  | P21W | P21W | W5W | H1 | P21/5W | P21W | P21W |  | C5W | C10W |  |  |  | C10W | W5W
FOR0AN0AX | FORD | MONDEO | MONDEO 4P 10.96>9.00 | BER4P | 2.0 Ghia Auto 9CV | E1988 131ch (96kw) 9cv A4 | 1998-07 -> 2000-09 |  | W5W | P21/5W - R5W | H1 | H1 |  | P21W | P21W | W5W | H1 | P21/5W | P21W | P21W |  | C5W | C10W |  |  |  | C10W | W5W
FOR0AN0BJ | FORD | MONDEO | MONDEO 4P 10.96>9.00 | BER4P | 2.0 Ghia Auto GPL | E1988 131ch (96kw) 9cv A4 | 1999-02 -> 1999-07 |  | W5W | P21/5W - R5W | H1 | H1 |  | P21W | P21W | W5W | H1 | P21/5W | P21W | P21W |  | C5W | C10W |  |  |  | C10W | W5W
FOR0AN0AO | FORD | MONDEO | MONDEO 4P 10.96>9.00 | BER4P | 2.0 Elae 10CV | E1988 131ch (96kw) 10cv M5 | 1997-12 -> 1998-06 |  | W5W | P21/5W - R5W | H1 | H1 |  | P21W | P21W | W5W | H1 | P21/5W | P21W | P21W |  | C5W | C10W |  |  |  | C10W | W5W
FOR0AN0AY | FORD | MONDEO | MONDEO 4P 10.96>9.00 | BER4P | 2.0 Elae 9CV | E1988 131ch (96kw) 9cv M5 | 1998-07 -> 2000-09 |  | W5W | P21/5W - R5W | H1 | H1 |  | P21W | P21W | W5W | H1 | P21/5W | P21W | P21W |  | C5W | C10W |  |  |  | C10W | W5W
FOR0AN0AP | FORD | MONDEO | MONDEO 4P 10.96>9.00 | BER4P | 2.0 Elae Auto 10CV | E1988 131ch (96kw) 10cv A4 | 1997-12 -> 1998-06 |  | W5W | P21/5W - R5W | H1 | H1 |  | P21W | P21W | W5W | H1 | P21/5W | P21W | P21W |  | C5W | C10W |  |  |  | C10W | W5W
FOR0AN0AZ | FORD | MONDEO | MONDEO 4P 10.96>9.00 | BER4P | 2.0 Elae Auto 9CV | E1988 131ch (96kw) 9cv A4 | 1998-07 -> 2000-09 |  | W5W | P21/5W - R5W | H1 | H1 |  | P21W | P21W | W5W | H1 | P21/5W | P21W | P21W |  | C5W | C10W |  |  |  | C10W | W5W
FOR0AN0AG | FORD | MONDEO | MONDEO 4P 10.96>9.00 | BER4P | 2.5 V6 Ghia 12CV | E2544 170ch (125kw) 12cv M5 | 1996-10 -> 1998-06 |  | W5W | P21/5W - R5W | H1 | H1 |  | P21W | P21W | W5W | H1 | P21/5W | P21W | P21W |  | C5W | C10W |  |  |  | C10W | W5W
FOR0AN0BA | FORD | MONDEO | MONDEO 4P 10.96>9.00 | BER4P | 2.5 V6 Ghia 11CV | E2544 170ch (125kw) 11cv M5 | 1998-07 -> 1999-09 |  | W5W | P21/5W - R5W | H1 | H1 |  | P21W | P21W | W5W | H1 | P21/5W | P21W | P21W |  | C5W | C10W |  |  |  | C10W | W5W
FOR0AN0AH | FORD | MONDEO | MONDEO 4P 10.96>9.00 | BER4P | 2.5 V6 Ghia Aut 13CV | E2544 170ch (125kw) 13cv A4 | 1996-10 -> 1998-06 |  | W5W | P21/5W - R5W | H1 | H1 |  | P21W | P21W | W5W | H1 | P21/5W | P21W | P21W |  | C5W | C10W |  |  |  | C10W | W5W
FOR0AN0BB | FORD | MONDEO | MONDEO 4P 10.96>9.00 | BER4P | 2.5 V6 Ghia Aut 12CV | E2544 170ch (125kw) 12cv A4 | 1998-07 -> 1999-09 |  | W5W | P21/5W - R5W | H1 | H1 |  | P21W | P21W | W5W | H1 | P21/5W | P21W | P21W |  | C5W | C10W |  |  |  | C10W | W5W
FOR0AN0AQ | FORD | MONDEO | MONDEO 4P 10.96>9.00 | BER4P | 2.5 V6 Elae 12CV | E2544 170ch (125kw) 12cv M5 | 1997-12 -> 1998-06 |  | W5W | P21/5W - R5W | H1 | H1 |  | P21W | P21W | W5W | H1 | P21/5W | P21W | P21W |  | C5W | C10W |  |  |  | C10W | W5W
FOR0AN0BC | FORD | MONDEO | MONDEO 4P 10.96>9.00 | BER4P | 2.5 V6 Elae 11CV | E2544 170ch (125kw) 11cv M5 | 1998-07 -> 2000-09 |  | W5W | P21/5W - R5W | H1 | H1 |  | P21W | P21W | W5W | H1 | P21/5W | P21W | P21W |  | C5W | C10W |  |  |  | C10W | W5W
FOR0AN0AR | FORD | MONDEO | MONDEO 4P 10.96>9.00 | BER4P | 2.5 V6 Elae A 13CV | E2544 170ch (125kw) 13cv A4 | 1997-12 -> 1998-06 |  | W5W | P21/5W - R5W | H1 | H1 |  | P21W | P21W | W5W | H1 | P21/5W | P21W | P21W |  | C5W | C10W |  |  |  | C10W | W5W
FOR0AN0BD | FORD | MONDEO | MONDEO 4P 10.96>9.00 | BER4P | 2.5 V6 Elae A 12CV | E2544 170ch (125kw) 12cv A4 | 1998-07 -> 2000-09 |  | W5W | P21/5W - R5W | H1 | H1 |  | P21W | P21W | W5W | H1 | P21/5W | P21W | P21W |  | C5W | C10W |  |  |  | C10W | W5W
FOR0AN0BK | FORD | MONDEO | MONDEO 4P 10.96>9.00 | BER4P | ST200 | E2495 205ch (151kw) 14cv M5 | 1999-06 -> 2000-09 |  | W5W | P21/5W - R5W | H1 | H1 |  | P21W | P21W | W5W | H1 | P21/5W | P21W | P21W |  | C5W | C10W |  |  |  | C10W | W5W
FOR0AN0AI | FORD | MONDEO | MONDEO 4P 10.96>9.00 | BER4P | 1.8TD GLX 5CV | D1753 90ch (66kw) 5cv M5 | 1996-10 -> 1998-06 |  | W5W | P21/5W - R5W | H1 | H1 |  | P21W | P21W | W5W | H1 | P21/5W | P21W | P21W |  | C5W | C10W |  |  |  | C10W | W5W
FOR0AN0BE | FORD | MONDEO | MONDEO 4P 10.96>9.00 | BER4P | 1.8TD GLX 6CV | D1753 90ch (66kw) 6cv M5 | 1998-07 -> 2000-09 |  | W5W | P21/5W - R5W | H1 | H1 |  | P21W | P21W | W5W | H1 | P21/5W | P21W | P21W |  | C5W | C10W |  |  |  | C10W | W5W
FOR0AN0AJ | FORD | MONDEO | MONDEO 4P 10.96>9.00 | BER4P | 1.8TD Ghia 5CV | D1753 90ch (66kw) 5cv M5 | 1996-10 -> 1998-06 |  | W5W | P21/5W - R5W | H1 | H1 |  | P21W | P21W | W5W | H1 | P21/5W | P21W | P21W |  | C5W | C10W |  |  |  | C10W | W5W
FOR0AN0BF | FORD | MONDEO | MONDEO 4P 10.96>9.00 | BER4P | 1.8TD Ghia 6CV | D1753 90ch (66kw) 6cv M5 | 1998-07 -> 2000-09 |  | W5W | P21/5W - R5W | H1 | H1 |  | P21W | P21W | W5W | H1 | P21/5W | P21W | P21W |  | C5W | C10W |  |  |  | C10W | W5W
FOR0AN0AU | FORD | MONDEO | MONDEO 4P 10.96>9.00 | BER4P | 1.8TD Nordic | D1753 90ch (66kw) 5cv M5 | 1998-03 -> 1998-05 |  | W5W | P21/5W - R5W | H1 | H1 |  | P21W | P21W | W5W | H1 | P21/5W | P21W | P21W |  | C5W | C10W |  |  |  | C10W | W5W
FOR0AN0BL | FORD | MONDEO | MONDEO 4P 10.96>9.00 | BER4P | 1.8TD Elae | D1753 90ch (66kw) 5cv M5 | 1999-07 -> 2000-09 |  | W5W | P21/5W - R5W | H1 | H1 |  | P21W | P21W | W5W | H1 | P21/5W | P21W | P21W |  | C5W | C10W |  |  |  | C10W | W5W
FOR0CG0AA | FORD | MONDEO | MONDEO 4P 09.00> | BER4P | 1.8 110 Ambiente | E1798 110ch (81kw) 0cv M5 | 2000-09 -> |  | W5W | P21/5W - R5W | H7 | H1 |  | P21W | P21W | W5W | H1 / H3 | P21W | H1 | P21/5W / R5W | W5W | C5W | C10W |  |  |  | C10W | W5W |  | W5W
FOR0CG0AB | FORD | MONDEO | MONDEO 4P 09.00> | BER4P | 1.8 110 Trend | E1798 110ch (81kw) 0cv M5 | 2000-09 -> |  | W5W | P21/5W - R5W | H7 | H1 |  | P21W | P21W | W5W | H1 / H3 | P21W | H1 | P21/5W / R5W | W5W | C5W | C10W |  |  |  | C10W | W5W |  | W5W
FOR0CG0AC | FORD | MONDEO | MONDEO 4P 09.00> | BER4P | 1.8 110 Ghia | E1798 110ch (81kw) 0cv M5 | 2000-09 -> |  | W5W | P21/5W - R5W | H7 | H1 |  | P21W | P21W | W5W | H1 / H3 | P21W | H1 | P21/5W / R5W | W5W | C5W | C10W |  |  |  | C10W | W5W |  | W5W
FOR0CG0AD | FORD | MONDEO | MONDEO 4P 09.00> | BER4P | 1.8 125 Trend | E1798 125ch (92kw) 0cv M5 | 2000-09 -> |  | W5W | P21/5W - R5W | H7 | H1 |  | P21W | P21W | W5W | H1 / H3 | P21W | H1 | P21/5W / R5W | W5W | C5W | C10W |  |  |  | C10W | W5W |  | W5W
FOR0CG0AE | FORD | MONDEO | MONDEO 4P 09.00> | BER4P | 1.8 125 Ghia | E1798 125ch (92kw) 0cv M5 | 2000-09 -> |  | W5W | P21/5W - R5W | H7 | H1 |  | P21W | P21W | W5W | H1 / H3 | P21W | H1 | P21/5W / R5W | W5W | C5W | C10W |  |  |  | C10W | W5W |  | W5W
FOR0CG0AF | FORD | MONDEO | MONDEO 4P 09.00> | BER4P | 2.0 Trend | E1999 146ch (107kw) 0cv M5 | 2000-09 -> |  | W5W | P21/5W - R5W | H7 | H1 |  | P21W | P21W | W5W | H1 / H3 | P21W | H1 | P21/5W / R5W | W5W | C5W | C10W |  |  |  | C10W | W5W |  | W5W
FOR0CG0AG | FORD | MONDEO | MONDEO 4P 09.00> | BER4P | 2.0 Trend Auto | E1999 146ch (107kw) 0cv A4 | 2000-09 -> |  | W5W | P21/5W - R5W | H7 | H1 |  | P21W | P21W | W5W | H1 / H3 | P21W | H1 | P21/5W / R5W | W5W | C5W | C10W |  |  |  | C10W | W5W |  | W5W
FOR0CG0AH | FORD | MONDEO | MONDEO 4P 09.00> | BER4P | 2.0 Ghia | E1999 146ch (107kw) 0cv M5 | 2000-09 -> |  | W5W | P21/5W - R5W | H7 | H1 |  | P21W | P21W | W5W | H1 / H3 | P21W | H1 | P21/5W / R5W | W5W | C5W | C10W |  |  |  | C10W | W5W |  | W5W
FOR0CG0AI | FORD | MONDEO | MONDEO 4P 09.00> | BER4P | 2.0 Ghia Auto | E1999 146ch (107kw) 0cv A4 | 2000-09 -> |  | W5W | P21/5W - R5W | H7 | H1 |  | P21W | P21W | W5W | H1 / H3 | P21W | H1 | P21/5W / R5W | W5W | C5W | C10W |  |  |  | C10W | W5W |  | W5W
FOR0CG0AJ | FORD | MONDEO | MONDEO 4P 09.00> | BER4P | 2.5 V6 Trend | E2544 170ch (125kw) 0cv M5 | 2000-09 -> |  | W5W | P21/5W - R5W | H7 | H1 |  | P21W | P21W | W5W | H1 / H3 | P21W | H1 | P21/5W / R5W | W5W | C5W | C10W |  |  |  | C10W | W5W |  | W5W
FOR0CG0AK | FORD | MONDEO | MONDEO 4P 09.00> | BER4P | 2.5 V6 Ghia | E2544 170ch (125kw) 0cv M5 | 2000-09 -> |  | W5W | P21/5W - R5W | H7 | H1 |  | P21W | P21W | W5W | H1 / H3 | P21W | H1 | P21/5W / R5W | W5W | C5W | C10W |  |  |  | C10W | W5W |  | W5W
FOR0CG0AL | FORD | MONDEO | MONDEO 4P 09.00> | BER4P | 2.0Di 90 Ambiente | D1998 90ch (66kw) 0cv M5 | 2000-09 -> |  | W5W | P21/5W - R5W | H7 | H1 |  | P21W | P21W | W5W | H1 / H3 | P21W | H1 | P21/5W / R5W | W5W | C5W | C10W |  |  |  | C10W | W5W |  | W5W
FOR0CG0AM | FORD | MONDEO | MONDEO 4P 09.00> | BER4P | 2.0Di 90 Trend | D1998 90ch (66kw) 0cv M5 | 2000-09 -> |  | W5W | P21/5W - R5W | H7 | H1 |  | P21W | P21W | W5W | H1 / H3 | P21W | H1 | P21/5W / R5W | W5W | C5W | C10W |  |  |  | C10W | W5W |  | W5W
FOR0CG0AN | FORD | MONDEO | MONDEO 4P 09.00> | BER4P | 2.0Di 115 Ambiente | D1998 116ch (85kw) 0cv M5 | 2000-09 -> |  | W5W | P21/5W - R5W | H7 | H1 |  | P21W | P21W | W5W | H1 / H3 | P21W | H1 | P21/5W / R5W | W5W | C5W | C10W |  |  |  | C10W | W5W |  | W5W
FOR0CG0AO | FORD | MONDEO | MONDEO 4P 09.00> | BER4P | 2.0Di 115 Trend | D1998 116ch (85kw) 0cv M5 | 2000-09 -> |  | W5W | P21/5W - R5W | H7 | H1 |  | P21W | P21W | W5W | H1 / H3 | P21W | H1 | P21/5W / R5W | W5W | C5W | C10W |  |  |  | C10W | W5W |  | W5W
FOR0CG0AP | FORD | MONDEO | MONDEO 4P 09.00> | BER4P | 2.0Di 115 Ghia | D1998 116ch (85kw) 0cv M5 | 2000-09 -> |  | W5W | P21/5W - R5W | H7 | H1 |  | P21W | P21W | W5W | H1 / H3 | P21W | H1 | P21/5W / R5W | W5W | C5W | C10W |  |  |  | C10W | W5W |  | W5W
FOR0540AV | FORD | MONDEO | MONDEO 5P >09.96 | BER5P | 1.6i LX | E1597 90ch (66kw) 7cv M5 | 1995-01 -> 1996-01 |  | W5W | R5W | H1 | H1 |  | P21W | P21W | W5W |  | P21W | P21W | P21W |  | C5W |  | C10W |  |  | C10W | W5W
FOR0540BC | FORD | MONDEO | MONDEO 5P >09.96 | BER5P | 1.8i LX | E1796 116ch (85kw) 7cv M5 | 1995-07 -> 1996-01 |  | W5W | R5W | H1 | H1 |  | P21W | P21W | W5W |  | P21W | P21W | P21W |  | C5W |  | C10W |  |  | C10W | W5W
FOR0540BB | FORD | MONDEO | MONDEO 5P >09.96 | BER5P | 1.8i Ovation | E1796 116ch (85kw) 7cv M5 | 1995-04 -> 1996-09 |  | W5W | R5W | H1 | H1 |  | P21W | P21W | W5W |  | P21W | P21W | P21W |  | C5W |  | C10W |  |  | C10W | W5W
FOR0540BH | FORD | MONDEO | MONDEO 5P >09.96 | BER5P | 1.8i Ovation II | E1796 116ch (85kw) 7cv M5 | 1996-02 -> 1996-09 |  | W5W | R5W | H1 | H1 |  | P21W | P21W | W5W |  | P21W | P21W | P21W |  | C5W | C10W |  |  |  | C10W | W5W
FOR0540AX | FORD | MONDEO | MONDEO 5P >09.96 | BER5P | 1.8i Excellee | E1796 116ch (85kw) 7cv M5 | 1995-03 -> 1996-01 |  | W5W | R5W | H1 | H1 |  | P21W | P21W | W5W |  | P21W | P21W | P21W |  | C5W |  | C10W |  |  | C10W | W5W
FOR0540AY | FORD | MONDEO | MONDEO 5P >09.96 | BER5P | 1.8i Excellee Auto | E1796 116ch (85kw) 9cv A4 | 1995-03 -> 1996-01 |  | W5W | R5W | H1 | H1 |  | P21W | P21W | W5W |  | P21W | P21W | P21W |  | C5W |  | C10W |  |  | C10W | W5W
FOR0540BE | FORD | MONDEO | MONDEO 5P >09.96 | BER5P | 1.8i Saphir | E1796 116ch (85kw) 7cv M5 | 1995-08 -> 1996-01 |  | W5W | R5W | H1 | H1 |  | P21W | P21W | W5W |  | P21W | P21W | P21W |  | C5W |  | C10W |  |  | C10W | W5W
FOR0540BI | FORD | MONDEO | MONDEO 5P >09.96 | BER5P | 1.8i Saphir ABS | E1796 116ch (85kw) 7cv M5 | 1996-02 -> 1996-09 |  | W5W | R5W | H1 | H1 |  | P21W | P21W | W5W |  | P21W | P21W | P21W |  | C5W | C10W |  |  |  | C10W | W5W
FOR0540BJ | FORD | MONDEO | MONDEO 5P >09.96 | BER5P | 1.8i Saphir Pack | E1796 116ch (85kw) 7cv M5 | 1996-02 -> 1996-09 |  | W5W | R5W | H1 | H1 |  | P21W | P21W | W5W |  | P21W | P21W | P21W |  | C5W | C10W |  |  |  | C10W | W5W
FOR0540BF | FORD | MONDEO | MONDEO 5P >09.96 | BER5P | 1.8i Saphir Auto | E1796 116ch (85kw) 9cv A4 | 1995-08 -> 1996-01 |  | W5W | R5W | H1 | H1 |  | P21W | P21W | W5W |  | P21W | P21W | P21W |  | C5W |  | C10W |  |  | C10W | W5W
FOR0540AN | FORD | MONDEO | MONDEO 5P >09.96 | BER5P | 1.8i Celebration | E1796 116ch (85kw) 7cv M5 | 1994-07 -> 1994-12 |  | W5W | R5W | H1 | H1 |  | P21W | P21W | W5W |  | P21W | P21W | P21W |  | C5W |  | C10W |  |  | C10W | W5W
FOR0540AO | FORD | MONDEO | MONDEO 5P >09.96 | BER5P | 1.8i Celebration Aut | E1796 116ch (85kw) 9cv A4 | 1994-07 -> 1994-12 |  | W5W | R5W | H1 | H1 |  | P21W | P21W | W5W |  | P21W | P21W | P21W |  | C5W |  | C10W |  |  | C10W | W5W
FOR0540AP | FORD | MONDEO | MONDEO 5P >09.96 | BER5P | 2.0i GLX 10CV | E1988 136ch (100kw) 10cv M5 | 1994-07 -> 1994-12 |  | W5W | R5W | H1 | H1 |  | P21W | P21W | W5W |  | P21W | P21W | P21W |  | C5W |  | C10W |  |  | C10W | W5W
FOR0540AQ | FORD | MONDEO | MONDEO 5P >09.96 | BER5P | 2.0i GHIA 10CV | E1988 136ch (100kw) 10cv M5 | 1994-07 -> 1994-12 |  | W5W | R5W | H1 | H1 |  | P21W | P21W | W5W |  | P21W | P21W | P21W |  | C5W |  | C10W |  |  | C10W | W5W
FOR0540BA | FORD | MONDEO | MONDEO 5P >09.96 | BER5P | 2.0i GHIA TCS 4X4 | E1988 136ch (100kw) 11cv M5 | 1995-03 -> 1996-06 |  | W5W | R5W | H1 | H1 |  | P21W | P21W | W5W |  | P21W | P21W | P21W |  | C5W |  | C10W |  |  | C10W | W5W
FOR0540AR | FORD | MONDEO | MONDEO 5P >09.96 | BER5P | 2.5 V6 GRAND LUXE | E2544 170ch (125kw) 12cv M5 | 1994-07 -> 1996-09 |  | W5W | R5W | H1 | H1 |  | P21W | P21W | W5W |  | P21W | P21W | P21W |  | C5W |  | C10W |  |  | C10W | W5W
FOR0540AS | FORD | MONDEO | MONDEO 5P >09.96 | BER5P | 2.5 V6 GHIA | E2544 170ch (125kw) 12cv M5 | 1994-07 -> 1996-09 |  | W5W | R5W | H1 | H1 |  | P21W | P21W | W5W |  | P21W | P21W | P21W |  | C5W |  | C10W |  |  | C10W | W5W
FOR0540AT | FORD | MONDEO | MONDEO 5P >09.96 | BER5P | 2.5 V6 GHIA Auto | E2544 170ch (125kw) 14cv A4 | 1994-07 -> 1996-09 |  | W5W | R5W | H1 | H1 |  | P21W | P21W | W5W |  | P21W | P21W | P21W |  | C5W |  | C10W |  |  | C10W | W5W
FOR0540AW | FORD | MONDEO | MONDEO 5P >09.96 | BER5P | 1.8TD LX | D1753 88ch (65kw) 5cv M5 | 1995-01 -> 1996-01 |  | W5W | R5W | H1 | H1 |  | P21W | P21W | W5W |  | P21W | P21W | P21W |  | C5W |  | C10W |  |  | C10W | W5W
FOR0540BD | FORD | MONDEO | MONDEO 5P >09.96 | BER5P | 1.8TD Ovation | D1753 88ch (65kw) 5cv M5 | 1995-07 -> 1996-09 |  | W5W | R5W | H1 | H1 |  | P21W | P21W | W5W |  | P21W | P21W | P21W |  | C5W |  | C10W |  |  | C10W | W5W
FOR0540BK | FORD | MONDEO | MONDEO 5P >09.96 | BER5P | 1.8TD Ovation II | D1753 88ch (65kw) 5cv M5 | 1996-02 -> 1996-09 |  | W5W | R5W | H1 | H1 |  | P21W | P21W | W5W |  | P21W | P21W | P21W |  | C5W | C10W |  |  |  | C10W | W5W
FOR0540AZ | FORD | MONDEO | MONDEO 5P >09.96 | BER5P | 1.8TD Excellee | D1753 88ch (65kw) 5cv M5 | 1995-03 -> 1996-01 |  | W5W | R5W | H1 | H1 |  | P21W | P21W | W5W |  | P21W | P21W | P21W |  | C5W |  | C10W |  |  | C10W | W5W
FOR0540BG | FORD | MONDEO | MONDEO 5P >09.96 | BER5P | 1.8TD Saphir | D1753 88ch (65kw) 5cv M5 | 1995-08 -> 1996-01 |  | W5W | R5W | H1 | H1 |  | P21W | P21W | W5W |  | P21W | P21W | P21W |  | C5W |  | C10W |  |  | C10W | W5W
FOR0540BL | FORD | MONDEO | MONDEO 5P >09.96 | BER5P | 1.8TD Saphir ABS | D1753 88ch (65kw) 5cv M5 | 1996-02 -> 1996-09 |  | W5W | R5W | H1 | H1 |  | P21W | P21W | W5W |  | P21W | P21W | P21W |  | C5W |  | C10W |  |  | C10W | W5W
FOR0540BM | FORD | MONDEO | MONDEO 5P >09.96 | BER5P | 1.8TD Saphir ABS Aut | D1753 88ch (65kw) 9cv A4 | 1996-02 -> 1996-09 |  | W5W | R5W | H1 | H1 |  | P21W | P21W | W5W |  | P21W | P21W | P21W |  | C5W | C10W |  |  |  | C10W | W5W
FOR0540BN | FORD | MONDEO | MONDEO 5P >09.96 | BER5P | 1.8TD Saphir Pack | D1753 88ch (65kw) 5cv M5 | 1996-02 -> 1996-09 |  | W5W | R5W | H1 | H1 |  | P21W | P21W | W5W |  | P21W | P21W | P21W |  | C5W | C10W |  |  |  | C10W | W5W
FOR0540BO | FORD | MONDEO | MONDEO 5P >09.96 | BER5P | 1.8TD Saphir Pack Au | D1753 88ch (65kw) 9cv A4 | 1996-02 -> 1996-09 |  | W5W | R5W | H1 | H1 |  | P21W | P21W | W5W |  | P21W | P21W | P21W |  | C5W | C10W |  |  |  | C10W | W5W
FOR0540AU | FORD | MONDEO | MONDEO 5P >09.96 | BER5P | 1.8TD Celebration | D1753 88ch (65kw) 5cv M5 | 1994-07 -> 1994-12 |  | W5W | R5W | H1 | H1 |  | P21W | P21W | W5W |  | P21W | P21W | P21W |  | C5W |  | C10W |  |  | C10W | W5W
FOR0AO0AA | FORD | MONDEO | MONDEO 5P 10.96>9.00 | BER5P | 1.8 GLX | E1796 116ch (85kw) 7cv M5 | 1996-10 -> 2000-09 |  | W5W | R5W | H1 | H1 |  | P21W | P21W | W5W |  | P21W | P21W | P21W |  | C5W | C10W |  |  |  | C10W | W5W
FOR0AO0BG | FORD | MONDEO | MONDEO 5P 10.96>9.00 | BER5P | 1.8 GLX GPL | E1796 116ch (85kw) 7cv M5 | 1999-02 -> 2000-04 |  | W5W | R5W | H1 | H1 |  | P21W | P21W | W5W |  | P21W | P21W | P21W |  | C5W | C10W |  |  |  | C10W | W5W
FOR0AO0AK | FORD | MONDEO | MONDEO 5P 10.96>9.00 | BER5P | 1.8 GLX Boite Courte | E1796 116ch (85kw) 7cv M5 | 1996-10 -> 1998-06 |  | W5W | R5W | H1 | H1 |  | P21W | P21W | W5W |  | P21W | P21W | P21W |  | C5W | C10W |  |  |  | C10W | W5W
FOR0AO0AB | FORD | MONDEO | MONDEO 5P 10.96>9.00 | BER5P | 1.8 GLX Auto | E1796 116ch (85kw) 9cv A4 | 1996-10 -> 1998-06 |  | W5W | R5W | H1 | H1 |  | P21W | P21W | W5W |  | P21W | P21W | P21W |  | C5W | C10W |  |  |  | C10W | W5W
FOR0AO0AC | FORD | MONDEO | MONDEO 5P 10.96>9.00 | BER5P | 1.8 Ghia | E1796 116ch (85kw) 7cv M5 | 1996-10 -> 2000-09 |  | W5W | R5W | H1 | H1 |  | P21W | P21W | W5W |  | P21W | P21W | P21W |  | C5W | C10W |  |  |  | C10W | W5W
FOR0AO0BH | FORD | MONDEO | MONDEO 5P 10.96>9.00 | BER5P | 1.8 Ghia GPL | E1796 116ch (85kw) 7cv M5 | 1999-02 -> 2000-04 |  | W5W | R5W | H1 | H1 |  | P21W | P21W | W5W |  | P21W | P21W | P21W |  | C5W | C10W |  |  |  | C10W | W5W
FOR0AO0AL | FORD | MONDEO | MONDEO 5P 10.96>9.00 | BER5P | 1.8 Ghia Boite Court | E1796 116ch (85kw) 7cv M5 | 1996-10 -> 1998-06 |  | W5W | R5W | H1 | H1 |  | P21W | P21W | W5W |  | P21W | P21W | P21W |  | C5W | C10W |  |  |  | C10W | W5W
FOR0AO0AD | FORD | MONDEO | MONDEO 5P 10.96>9.00 | BER5P | 1.8 Ghia Auto | E1796 116ch (85kw) 9cv A4 | 1996-10 -> 1998-06 |  | W5W | R5W | H1 | H1 |  | P21W | P21W | W5W |  | P21W | P21W | P21W |  | C5W | C10W |  |  |  | C10W | W5W
FOR0AO0AM | FORD | MONDEO | MONDEO 5P 10.96>9.00 | BER5P | 1.8 Elae 9CV | E1796 116ch (85kw) 9cv M5 | 1997-12 -> 1998-06 |  | W5W | R5W | H1 | H1 |  | P21W | P21W | W5W |  | P21W | P21W | P21W |  | C5W | C10W |  |  |  | C10W | W5W
FOR0AO0AV | FORD | MONDEO | MONDEO 5P 10.96>9.00 | BER5P | 1.8 Elae 8CV | E1796 116ch (85kw) 8cv M5 | 1998-07 -> 2000-09 |  | W5W | R5W | H1 | H1 |  | P21W | P21W | W5W |  | P21W | P21W | P21W |  | C5W | C10W |  |  |  | C10W | W5W
FOR0AO0AN | FORD | MONDEO | MONDEO 5P 10.96>9.00 | BER5P | 1.8 Elae Auto | E1796 116ch (85kw) 9cv A4 | 1997-12 -> 1998-06 |  | W5W | R5W | H1 | H1 |  | P21W | P21W | W5W |  | P21W | P21W | P21W |  | C5W | C10W |  |  |  | C10W | W5W
FOR0AO0AS | FORD | MONDEO | MONDEO 5P 10.96>9.00 | BER5P | 1.8 Nordic | E1796 116ch (85kw) 9cv M5 | 1998-03 -> 1998-05 |  | W5W | R5W | H1 | H1 |  | P21W | P21W | W5W |  | P21W | P21W | P21W |  | C5W | C10W |  |  |  | C10W | W5W
FOR0AO0AT | FORD | MONDEO | MONDEO 5P 10.96>9.00 | BER5P | 1.8 Nordic Auto | E1796 116ch (85kw) 9cv A4 | 1998-03 -> 1998-05 |  | W5W | R5W | H1 | H1 |  | P21W | P21W | W5W |  | P21W | P21W | P21W |  | C5W | C10W |  |  |  | C10W | W5W
FOR0AO0AE | FORD | MONDEO | MONDEO 5P 10.96>9.00 | BER5P | 2.0 Ghia 10CV | E1988 131ch (96kw) 10cv M5 | 1996-10 -> 1998-06 |  | W5W | R5W | H1 | H1 |  | P21W | P21W | W5W |  | P21W | P21W | P21W |  | C5W | C10W |  |  |  | C10W | W5W
FOR0AO0AW | FORD | MONDEO | MONDEO 5P 10.96>9.00 | BER5P | 2.0 Ghia 8CV | E1988 131ch (96kw) 8cv M5 | 1998-07 -> 2000-09 |  | W5W | R5W | H1 | H1 |  | P21W | P21W | W5W |  | P21W | P21W | P21W |  | C5W | C10W |  |  |  | C10W | W5W
FOR0AO0BI | FORD | MONDEO | MONDEO 5P 10.96>9.00 | BER5P | 2.0 Ghia GPL | E1988 131ch (96kw) 8cv M5 | 1999-02 -> 1999-07 |  | W5W | R5W | H1 | H1 |  | P21W | P21W | W5W |  | P21W | P21W | P21W |  | C5W | C10W |  |  |  | C10W | W5W
FOR0AO0AF | FORD | MONDEO | MONDEO 5P 10.96>9.00 | BER5P | 2.0 Ghia Auto 10CV | E1988 131ch (96kw) 10cv A4 | 1996-10 -> 1998-06 |  | W5W | R5W | H1 | H1 |  | P21W | P21W | W5W |  | P21W | P21W | P21W |  | C5W | C10W |  |  |  | C10W | W5W
FOR0AO0AX | FORD | MONDEO | MONDEO 5P 10.96>9.00 | BER5P | 2.0 Ghia Auto 9CV | E1988 131ch (96kw) 9cv A4 | 1998-07 -> 2000-09 |  | W5W | R5W | H1 | H1 |  | P21W | P21W | W5W |  | P21W | P21W | P21W |  | C5W | C10W |  |  |  | C10W | W5W
FOR0AO0BJ | FORD | MONDEO | MONDEO 5P 10.96>9.00 | BER5P | 2.0 Ghia Auto GPL | E1988 131ch (96kw) 9cv A4 | 1999-02 -> 1999-07 |  | W5W | R5W | H1 | H1 |  | P21W | P21W | W5W |  | P21W | P21W | P21W |  | C5W | C10W |  |  |  | C10W | W5W
FOR0AO0AO | FORD | MONDEO | MONDEO 5P 10.96>9.00 | BER5P | 2.0 Elae 10CV | E1988 131ch (96kw) 10cv M5 | 1997-12 -> 1998-06 |  | W5W | R5W | H1 | H1 |  | P21W | P21W | W5W |  | P21W | P21W | P21W |  | C5W | C10W |  |  |  | C10W | W5W
FOR0AO0AY | FORD | MONDEO | MONDEO 5P 10.96>9.00 | BER5P | 2.0 Elae 9CV | E1988 131ch (96kw) 9cv M5 | 1998-07 -> 2000-09 |  | W5W | R5W | H1 | H1 |  | P21W | P21W | W5W |  | P21W | P21W | P21W |  | C5W | C10W |  |  |  | C10W | W5W
FOR0AO0AP | FORD | MONDEO | MONDEO 5P 10.96>9.00 | BER5P | 2.0 Elae Auto 10CV | E1988 131ch (96kw) 10cv A4 | 1997-12 -> 1998-06 |  | W5W | R5W | H1 | H1 |  | P21W | P21W | W5W |  | P21W | P21W | P21W |  | C5W | C10W |  |  |  | C10W | W5W
FOR0AO0AZ | FORD | MONDEO | MONDEO 5P 10.96>9.00 | BER5P | 2.0 Elae Auto 9CV | E1988 131ch (96kw) 9cv A4 | 1998-07 -> 2000-09 |  | W5W | R5W | H1 | H1 |  | P21W | P21W | W5W |  | P21W | P21W | P21W |  | C5W | C10W |  |  |  | C10W | W5W
FOR0AO0AG | FORD | MONDEO | MONDEO 5P 10.96>9.00 | BER5P | 2.5 V6 Ghia 12CV | E2544 170ch (125kw) 12cv M5 | 1996-10 -> 1998-06 |  | W5W | R5W | H1 | H1 |  | P21W | P21W | W5W |  | P21W | P21W | P21W |  | C5W | C10W |  |  |  | C10W | W5W
FOR0AO0BA | FORD | MONDEO | MONDEO 5P 10.96>9.00 | BER5P | 2.5 V6 Ghia 11CV | E2544 170ch (125kw) 11cv M5 | 1998-07 -> 1999-09 |  | W5W | R5W | H1 | H1 |  | P21W | P21W | W5W |  | P21W | P21W | P21W |  | C5W | C10W |  |  |  | C10W | W5W
FOR0AO0AH | FORD | MONDEO | MONDEO 5P 10.96>9.00 | BER5P | 2.5 V6 Ghia Aut 13CV | E2544 170ch (125kw) 13cv A4 | 1996-10 -> 1998-06 |  | W5W | R5W | H1 | H1 |  | P21W | P21W | W5W |  | P21W | P21W | P21W |  | C5W | C10W |  |  |  | C10W | W5W
FOR0AO0BB | FORD | MONDEO | MONDEO 5P 10.96>9.00 | BER5P | 2.5 V6 Ghia Aut 12CV | E2544 170ch (125kw) 12cv A4 | 1998-07 -> 1999-09 |  | W5W | R5W | H1 | H1 |  | P21W | P21W | W5W |  | P21W | P21W | P21W |  | C5W | C10W |  |  |  | C10W | W5W
FOR0AO0AQ | FORD | MONDEO | MONDEO 5P 10.96>9.00 | BER5P | 2.5 V6 Elae 12CV | E2544 170ch (125kw) 12cv M5 | 1997-12 -> 1998-06 |  | W5W | R5W | H1 | H1 |  | P21W | P21W | W5W |  | P21W | P21W | P21W |  | C5W | C10W |  |  |  | C10W | W5W
FOR0AO0BC | FORD | MONDEO | MONDEO 5P 10.96>9.00 | BER5P | 2.5 V6 Elae 11CV | E2544 170ch (125kw) 11cv M5 | 1998-07 -> 2000-09 |  | W5W | R5W | H1 | H1 |  | P21W | P21W | W5W |  | P21W | P21W | P21W |  | C5W | C10W |  |  |  | C10W | W5W
FOR0AO0AR | FORD | MONDEO | MONDEO 5P 10.96>9.00 | BER5P | 2.5 V6 Elae A 13CV | E2544 170ch (125kw) 13cv A4 | 1997-12 -> 1998-06 |  | W5W | R5W | H1 | H1 |  | P21W | P21W | W5W |  | P21W | P21W | P21W |  | C5W | C10W |  |  |  | C10W | W5W
FOR0AO0BD | FORD | MONDEO | MONDEO 5P 10.96>9.00 | BER5P | 2.5 V6 Elae A 12CV | E2544 170ch (125kw) 12cv A4 | 1998-07 -> 2000-09 |  | W5W | R5W | H1 | H1 |  | P21W | P21W | W5W |  | P21W | P21W | P21W |  | C5W | C10W |  |  |  | C10W | W5W
FOR0AO0AI | FORD | MONDEO | MONDEO 5P 10.96>9.00 | BER5P | 1.8TD GLX 5CV | D1753 90ch (66kw) 5cv M5 | 1996-10 -> 1998-06 |  | W5W | R5W | H1 | H1 |  | P21W | P21W | W5W |  | P21W | P21W | P21W |  | C5W | C10W |  |  |  | C10W | W5W
FOR0AO0BE | FORD | MONDEO | MONDEO 5P 10.96>9.00 | BER5P | 1.8TD GLX 6CV | D1753 90ch (66kw) 6cv M5 | 1998-07 -> 2000-09 |  | W5W | R5W | H1 | H1 |  | P21W | P21W | W5W |  | P21W | P21W | P21W |  | C5W | C10W |  |  |  | C10W | W5W
FOR0AO0AJ | FORD | MONDEO | MONDEO 5P 10.96>9.00 | BER5P | 1.8TD Ghia 5CV | D1753 90ch (66kw) 5cv M5 | 1996-10 -> 1998-06 |  | W5W | R5W | H1 | H1 |  | P21W | P21W | W5W |  | P21W | P21W | P21W |  | C5W | C10W |  |  |  | C10W | W5W
FOR0AO0BF | FORD | MONDEO | MONDEO 5P 10.96>9.00 | BER5P | 1.8TD Ghia 6CV | D1753 90ch (66kw) 6cv M5 | 1998-07 -> 2000-09 |  | W5W | R5W | H1 | H1 |  | P21W | P21W | W5W |  | P21W | P21W | P21W |  | C5W | C10W |  |  |  | C10W | W5W
FOR0AO0AU | FORD | MONDEO | MONDEO 5P 10.96>9.00 | BER5P | 1.8TD Nordic | D1753 90ch (66kw) 5cv M5 | 1998-03 -> 1998-05 |  | W5W | R5W | H1 | H1 |  | P21W | P21W | W5W |  | P21W | P21W | P21W |  | C5W | C10W |  |  |  | C10W | W5W
FOR0AO0BK | FORD | MONDEO | MONDEO 5P 10.96>9.00 | BER5P | 1.8TD Elae | D1753 90ch (66kw) 5cv M5 | 1999-07 -> 2000-09 |  | W5W | R5W | H1 | H1 |  | P21W | P21W | W5W |  | P21W | P21W | P21W |  | C5W | C10W |  |  |  | C10W | W5W
FOR0CH0AA | FORD | MONDEO | MONDEO 5P 09.00> | BER5P | 1.8 110 Ambiente | E1798 110ch (81kw) 0cv M5 | 2000-09 -> |  | W5W | P21/5W - R5W | H7 | H1 |  | P21W | P21W | W5W | H1 / H3 | P21W | H1 | P21/5W / R5W | W5W | C5W | C10W |  |  |  | C10W | W5W |  | W5W
FOR0CH0AB | FORD | MONDEO | MONDEO 5P 09.00> | BER5P | 1.8 110 Trend | E1798 110ch (81kw) 0cv M5 | 2000-09 -> |  | W5W | P21/5W - R5W | H7 | H1 |  | P21W | P21W | W5W | H1 / H3 | P21W | H1 | P21/5W / R5W | W5W | C5W | C10W |  |  |  | C10W | W5W |  | W5W
FOR0CH0AC | FORD | MONDEO | MONDEO 5P 09.00> | BER5P | 1.8 110 Ghia | E1798 110ch (81kw) 0cv M5 | 2000-09 -> |  | W5W | P21/5W - R5W | H7 | H1 |  | P21W | P21W | W5W | H1 / H3 | P21W | H1 | P21/5W / R5W | W5W | C5W | C10W |  |  |  | C10W | W5W |  | W5W
FOR0CH0AD | FORD | MONDEO | MONDEO 5P 09.00> | BER5P | 1.8 125 Trend | E1798 125ch (92kw) 0cv M5 | 2000-09 -> |  | W5W | P21/5W - R5W | H7 | H1 |  | P21W | P21W | W5W | H1 / H3 | P21W | H1 | P21/5W / R5W | W5W | C5W | C10W |  |  |  | C10W | W5W |  | W5W
FOR0CH0AE | FORD | MONDEO | MONDEO 5P 09.00> | BER5P | 1.8 125 Ghia | E1798 125ch (92kw) 0cv M5 | 2000-09 -> |  | W5W | P21/5W - R5W | H7 | H1 |  | P21W | P21W | W5W | H1 / H3 | P21W | H1 | P21/5W / R5W | W5W | C5W | C10W |  |  |  | C10W | W5W |  | W5W
FOR0CH0AF | FORD | MONDEO | MONDEO 5P 09.00> | BER5P | 2.0 Trend | E1999 146ch (107kw) 0cv M5 | 2000-09 -> |  | W5W | P21/5W - R5W | H7 | H1 |  | P21W | P21W | W5W | H1 / H3 | P21W | H1 | P21/5W / R5W | W5W | C5W | C10W |  |  |  | C10W | W5W |  | W5W
FOR0CH0AG | FORD | MONDEO | MONDEO 5P 09.00> | BER5P | 2.0 Trend Auto | E1999 146ch (107kw) 0cv A4 | 2000-09 -> |  | W5W | P21/5W - R5W | H7 | H1 |  | P21W | P21W | W5W | H1 / H3 | P21W | H1 | P21/5W / R5W | W5W | C5W | C10W |  |  |  | C10W | W5W |  | W5W
FOR0CH0AH | FORD | MONDEO | MONDEO 5P 09.00> | BER5P | 2.0 Ghia | E1999 146ch (107kw) 0cv M5 | 2000-09 -> |  | W5W | P21/5W - R5W | H7 | H1 |  | P21W | P21W | W5W | H1 / H3 | P21W | H1 | P21/5W / R5W | W5W | C5W | C10W |  |  |  | C10W | W5W |  | W5W
FOR0CH0AI | FORD | MONDEO | MONDEO 5P 09.00> | BER5P | 2.0 Ghia Auto | E1999 146ch (107kw) 0cv A4 | 2000-09 -> |  | W5W | P21/5W - R5W | H7 | H1 |  | P21W | P21W | W5W | H1 / H3 | P21W | H1 | P21/5W / R5W | W5W | C5W | C10W |  |  |  | C10W | W5W |  | W5W
FOR0CH0AJ | FORD | MONDEO | MONDEO 5P 09.00> | BER5P | 2.5 V6 Trend | E2544 170ch (125kw) 0cv M5 | 2000-09 -> |  | W5W | P21/5W - R5W | H7 | H1 |  | P21W | P21W | W5W | H1 / H3 | P21W | H1 | P21/5W / R5W | W5W | C5W | C10W |  |  |  | C10W | W5W |  | W5W
FOR0CH0AK | FORD | MONDEO | MONDEO 5P 09.00> | BER5P | 2.5 V6 Ghia | E2544 170ch (125kw) 0cv M5 | 2000-09 -> |  | W5W | P21/5W - R5W | H7 | H1 |  | P21W | P21W | W5W | H1 / H3 | P21W | H1 | P21/5W / R5W | W5W | C5W | C10W |  |  |  | C10W | W5W |  | W5W
FOR0CH0AL | FORD | MONDEO | MONDEO 5P 09.00> | BER5P | 2.0Di 90 Ambiente | D1998 90ch (66kw) 0cv M5 | 2000-09 -> |  | W5W | P21/5W - R5W | H7 | H1 |  | P21W | P21W | W5W | H1 / H3 | P21W | H1 | P21/5W / R5W | W5W | C5W | C10W |  |  |  | C10W | W5W |  | W5W
FOR0CH0AM | FORD | MONDEO | MONDEO 5P 09.00> | BER5P | 2.0Di 90 Trend | D1998 90ch (66kw) 0cv M5 | 2000-09 -> |  | W5W | P21/5W - R5W | H7 | H1 |  | P21W | P21W | W5W | H1 / H3 | P21W | H1 | P21/5W / R5W | W5W | C5W | C10W |  |  |  | C10W | W5W |  | W5W
FOR0CH0AN | FORD | MONDEO | MONDEO 5P 09.00> | BER5P | 2.0Di 115 Ambiente | D1998 116ch (85kw) 0cv M5 | 2000-09 -> |  | W5W | P21/5W - R5W | H7 | H1 |  | P21W | P21W | W5W | H1 / H3 | P21W | H1 | P21/5W / R5W | W5W | C5W | C10W |  |  |  | C10W | W5W |  | W5W
FOR0CH0AO | FORD | MONDEO | MONDEO 5P 09.00> | BER5P | 2.0Di 115 Trend | D1998 116ch (85kw) 0cv M5 | 2000-09 -> |  | W5W | P21/5W - R5W | H7 | H1 |  | P21W | P21W | W5W | H1 / H3 | P21W | H1 | P21/5W / R5W | W5W | C5W | C10W |  |  |  | C10W | W5W |  | W5W
FOR0CH0AP | FORD | MONDEO | MONDEO 5P 09.00> | BER5P | 2.0Di 115 Ghia | D1998 116ch (85kw) 0cv M5 | 2000-09 -> |  | W5W | P21/5W - R5W | H7 | H1 |  | P21W | P21W | W5W | H1 / H3 | P21W | H1 | P21/5W / R5W | W5W | C5W | C10W |  |  |  | C10W | W5W |  | W5W
FOR0590AW | FORD | MONDEO | MONDEO CLIPPER>09.96 | BRK5P | 1.8i Ovation | E1796 116ch (85kw) 10cv M5 | 1995-04 -> 1996-09 |  | W5W | P21/5W | H1 | H1 |  | P21W | P21W | W5W |  | P21/5W | P21W | P21W |  | C5W |  | C10W |  |  | C10W | W5W
FOR0590BA | FORD | MONDEO | MONDEO CLIPPER>09.96 | BRK5P | 1.8i Ovation II | E1796 116ch (85kw) 10cv M5 | 1996-02 -> 1996-09 |  | W5W | P21W | H1 | H1 |  | P21W | P21W | W5W |  | P21/5W | P21W | P21W |  | C5W |  | C10W |  |  | C10W | W5W
FOR0590AU | FORD | MONDEO | MONDEO CLIPPER>09.96 | BRK5P | 1.8i Excellee | E1796 116ch (85kw) 10cv M5 | 1995-03 -> 1996-01 |  | W5W | P21/5W | H1 | H1 |  | P21W | P21W | W5W |  | P21/5W | P21W | P21W |  | C5W |  | C10W |  |  | C10W | W5W
FOR0590AY | FORD | MONDEO | MONDEO CLIPPER>09.96 | BRK5P | 1.8i Saphir | E1796 116ch (85kw) 10cv M5 | 1995-08 -> 1996-01 |  | W5W | P21/5W | H1 | H1 |  | P21W | P21W | W5W |  | P21/5W | P21W | P21W |  | C5W |  | C10W |  |  | C10W | W5W
FOR0590BB | FORD | MONDEO | MONDEO CLIPPER>09.96 | BRK5P | 1.8i Saphir ABS | E1796 116ch (85kw) 10cv M5 | 1996-02 -> 1996-09 |  | W5W | P21W | H1 | H1 |  | P21W | P21W | W5W |  | P21/5W | P21W | P21W |  | C5W |  | C10W |  |  | C10W | W5W
FOR0590BC | FORD | MONDEO | MONDEO CLIPPER>09.96 | BRK5P | 1.8i Saphir Pack | E1796 116ch (85kw) 10cv M5 | 1996-02 -> 1996-09 |  | W5W | P21W | H1 | H1 |  | P21W | P21W | W5W |  | P21/5W | P21W | P21W |  | C5W |  | C10W |  |  | C10W | W5W
FOR0590AL | FORD | MONDEO | MONDEO CLIPPER>09.96 | BRK5P | 1.8i Celebration | E1796 116ch (85kw) 10cv M5 | 1994-07 -> 1994-12 |  | W5W | P21/5W | H1 | H1 |  | P21W | P21W | W5W |  | P21/5W | P21W | P21W |  | C5W |  | C10W |  |  | C10W | W5W
FOR0590AM | FORD | MONDEO | MONDEO CLIPPER>09.96 | BRK5P | 2.0i GLX 10CV | E1988 136ch (100kw) 10cv M5 | 1994-07 -> 1994-12 |  | W5W | P21/5W | H1 | H1 |  | P21W | P21W | W5W |  | P21/5W | P21W | P21W |  | C5W |  | C10W |  |  | C10W | W5W
FOR0590AS | FORD | MONDEO | MONDEO CLIPPER>09.96 | BRK5P | 2.0i GLX 11CV | E1988 136ch (100kw) 11cv M5 | 1995-01 -> 1995-06 |  | W5W | P21/5W | H1 | H1 |  | P21W | P21W | W5W |  | P21/5W | P21W | P21W |  | C5W |  | C10W |  |  | C10W | W5W
FOR0590AN | FORD | MONDEO | MONDEO CLIPPER>09.96 | BRK5P | 2.0i GHIA 10CV | E1988 136ch (100kw) 10cv M5 | 1994-07 -> 1994-12 |  | W5W | P21/5W | H1 | H1 |  | P21W | P21W | W5W |  | P21/5W | P21W | P21W |  | C5W |  | C10W |  |  | C10W | W5W
FOR0590AT | FORD | MONDEO | MONDEO CLIPPER>09.96 | BRK5P | 2.0i GHIA 11CV | E1988 136ch (100kw) 11cv M5 | 1995-01 -> 1996-09 |  | W5W | P21/5W | H1 | H1 |  | P21W | P21W | W5W |  | P21/5W | P21W | P21W |  | C5W |  | C10W |  |  | C10W | W5W
FOR0590AO | FORD | MONDEO | MONDEO CLIPPER>09.96 | BRK5P | 2.5 V6 GHIA | E2544 170ch (125kw) 12cv M5 | 1994-07 -> 1996-09 |  | W5W | P21/5W | H1 | H1 |  | P21W | P21W | W5W |  | P21/5W | P21W | P21W |  | C5W |  | C10W |  |  | C10W | W5W
FOR0590AP | FORD | MONDEO | MONDEO CLIPPER>09.96 | BRK5P | 2.5 V6 GHIA Auto | E2544 170ch (125kw) 14cv A4 | 1994-07 -> 1996-09 |  | W5W | P21/5W | H1 | H1 |  | P21W | P21W | W5W |  | P21/5W | P21W | P21W |  | C5W |  | C10W |  |  | C10W | W5W
FOR0590AR | FORD | MONDEO | MONDEO CLIPPER>09.96 | BRK5P | 1.8TD LX | D1753 88ch (65kw) 5cv M5 | 1995-01 -> 1996-01 |  | W5W | P21/5W | H1 | H1 |  | P21W | P21W | W5W |  | P21/5W | P21W | P21W |  | C5W |  | C10W |  |  | C10W | W5W
FOR0590AX | FORD | MONDEO | MONDEO CLIPPER>09.96 | BRK5P | 1.8TD Ovation | D1753 88ch (65kw) 5cv M5 | 1995-07 -> 1996-09 |  | W5W | P21/5W | H1 | H1 |  | P21W | P21W | W5W |  | P21/5W | P21W | P21W |  | C5W |  | C10W |  |  | C10W | W5W
FOR0590BD | FORD | MONDEO | MONDEO CLIPPER>09.96 | BRK5P | 1.8TD Ovation II | D1753 88ch (65kw) 5cv M5 | 1996-02 -> 1996-09 |  | W5W | P21W | H1 | H1 |  | P21W | P21W | W5W |  | P21/5W | P21W | P21W |  | C5W |  | C10W |  |  | C10W | W5W
FOR0590AV | FORD | MONDEO | MONDEO CLIPPER>09.96 | BRK5P | 1.8TD Excellee | D1753 88ch (65kw) 5cv M5 | 1995-03 -> 1996-01 |  | W5W | P21/5W | H1 | H1 |  | P21W | P21W | W5W |  | P21/5W | P21W | P21W |  | C5W |  | C10W |  |  | C10W | W5W
FOR0590AZ | FORD | MONDEO | MONDEO CLIPPER>09.96 | BRK5P | 1.8TD Saphir | D1753 88ch (65kw) 5cv M5 | 1995-08 -> 1996-01 |  | W5W | P21/5W | H1 | H1 |  | P21W | P21W | W5W |  | P21/5W | P21W | P21W |  | C5W |  | C10W |  |  | C10W | W5W
FOR0590BE | FORD | MONDEO | MONDEO CLIPPER>09.96 | BRK5P | 1.8TD Saphir ABS | D1753 88ch (65kw) 5cv M5 | 1996-02 -> 1996-09 |  | W5W | P21W | H1 | H1 |  | P21W | P21W | W5W |  | P21/5W | P21W | P21W |  | C5W |  | C10W |  |  | C10W | W5W
FOR0590BF | FORD | MONDEO | MONDEO CLIPPER>09.96 | BRK5P | 1.8TD Saphir Pack | D1753 88ch (65kw) 5cv M5 | 1996-02 -> 1996-09 |  | W5W | P21W | H1 | H1 |  | P21W | P21W | W5W |  | P21/5W | P21W | P21W |  | C5W |  | C10W |  |  | C10W | W5W
FOR0590AQ | FORD | MONDEO | MONDEO CLIPPER>09.96 | BRK5P | 1.8TD Celebration | D1753 88ch (65kw) 5cv M5 | 1994-07 -> 1994-12 |  | W5W | P21/5W | H1 | H1 |  | P21W | P21W | W5W |  | P21/5W | P21W | P21W |  | C5W |  | C10W |  |  | C10W | W5W
FOR0590AK | FORD | MONDEO | MONDEO CLIPPER>09.96 | BRK5P | 1.8TD Affaires | D1753 88ch (65kw) 7cv M5 | 1994-02 -> 1996-09 |  | W5W | P21/5W | H1 | H1 |  | P21W | P21W | W5W |  | P21/5W | P21W | P21W |  | C5W |  | C10W |  |  | C10W | W5W
FOR0AP0AA | FORD | MONDEO | MONDEO CL 10.96>9.00 | BRK5P | 1.8 GLX | E1796 116ch (85kw) 7cv M5 | 1996-10 -> 2000-09 |  | W5W | P21W | H1 | H1 |  | P21W | P21W | W5W |  | P21/5W | P21W | P21W |  | C5W |  | C10W |  |  | C10W | W5W
FOR0AP0BG | FORD | MONDEO | MONDEO CL 10.96>9.00 | BRK5P | 1.8 GLX GPL | E1796 116ch (85kw) 7cv M5 | 1999-02 -> 2000-04 |  | W5W | P21W | H1 | H1 |  | P21W | P21W | W5W |  | P21/5W | P21W | P21W |  | C5W |  | C10W |  |  | C10W | W5W
FOR0AP0AK | FORD | MONDEO | MONDEO CL 10.96>9.00 | BRK5P | 1.8 GLX Boite courte | E1796 116ch (85kw) 9cv M5 | 1996-10 -> 1998-06 |  | W5W | P21W | H1 | H1 |  | P21W | P21W | W5W |  | P21/5W | P21W | P21W |  | C5W |  | C10W |  |  | C10W | W5W
FOR0AP0AB | FORD | MONDEO | MONDEO CL 10.96>9.00 | BRK5P | 1.8 GLX Auto | E1796 116ch (85kw) 9cv A4 | 1996-10 -> 1998-06 |  | W5W | P21W | H1 | H1 |  | P21W | P21W | W5W |  | P21/5W | P21W | P21W |  | C5W |  | C10W |  |  | C10W | W5W
FOR0AP0AC | FORD | MONDEO | MONDEO CL 10.96>9.00 | BRK5P | 1.8 Ghia | E1796 116ch (85kw) 7cv M5 | 1996-10 -> 2000-09 |  | W5W | P21W | H1 | H1 |  | P21W | P21W | W5W |  | P21/5W | P21W | P21W |  | C5W |  | C10W |  |  | C10W | W5W
FOR0AP0BH | FORD | MONDEO | MONDEO CL 10.96>9.00 | BRK5P | 1.8 Ghia GPL | E1796 116ch (85kw) 7cv M5 | 1999-02 -> 2000-04 |  | W5W | P21W | H1 | H1 |  | P21W | P21W | W5W |  | P21/5W | P21W | P21W |  | C5W |  | C10W |  |  | C10W | W5W
FOR0AP0AL | FORD | MONDEO | MONDEO CL 10.96>9.00 | BRK5P | 1.8 Ghia Boite court | E1796 116ch (85kw) 9cv M5 | 1996-10 -> 1998-06 |  | W5W | P21W | H1 | H1 |  | P21W | P21W | W5W |  | P21/5W | P21W | P21W |  | C5W |  | C10W |  |  | C10W | W5W
FOR0AP0AD | FORD | MONDEO | MONDEO CL 10.96>9.00 | BRK5P | 1.8 Ghia Auto | E1796 116ch (85kw) 9cv A4 | 1996-10 -> 1998-06 |  | W5W | P21W | H1 | H1 |  | P21W | P21W | W5W |  | P21/5W | P21W | P21W |  | C5W |  | C10W |  |  | C10W | W5W
FOR0AP0AM | FORD | MONDEO | MONDEO CL 10.96>9.00 | BRK5P | 1.8 Elae 9CV | E1796 116ch (85kw) 9cv M5 | 1997-12 -> 1998-06 |  | W5W | P21W | H1 | H1 |  | P21W | P21W | W5W |  | P21/5W | P21W | P21W |  | C5W |  | C10W |  |  | C10W | W5W
FOR0AP0AV | FORD | MONDEO | MONDEO CL 10.96>9.00 | BRK5P | 1.8 Elae 8CV | E1796 116ch (85kw) 8cv M5 | 1998-07 -> 2000-09 |  | W5W | P21W | H1 | H1 |  | P21W | P21W | W5W |  | P21/5W | P21W | P21W |  | C5W |  | C10W |  |  | C10W | W5W
FOR0AP0AN | FORD | MONDEO | MONDEO CL 10.96>9.00 | BRK5P | 1.8 Elae Auto | E1796 116ch (85kw) 9cv A4 | 1997-12 -> 1998-06 |  | W5W | P21W | H1 | H1 |  | P21W | P21W | W5W |  | P21/5W | P21W | P21W |  | C5W |  | C10W |  |  | C10W | W5W
FOR0AP0AS | FORD | MONDEO | MONDEO CL 10.96>9.00 | BRK5P | 1.8 Nordic | E1796 116ch (85kw) 9cv M5 | 1998-03 -> 1998-05 |  | W5W | P21W | H1 | H1 |  | P21W | P21W | W5W |  | P21/5W | P21W | P21W |  | C5W |  | C10W |  |  | C10W | W5W
FOR0AP0AT | FORD | MONDEO | MONDEO CL 10.96>9.00 | BRK5P | 1.8 Nordic Auto | E1796 116ch (85kw) 9cv A4 | 1998-03 -> 1998-05 |  | W5W | P21W | H1 | H1 |  | P21W | P21W | W5W |  | P21/5W | P21W | P21W |  | C5W |  | C10W |  |  | C10W | W5W
FOR0AP0AE | FORD | MONDEO | MONDEO CL 10.96>9.00 | BRK5P | 2.0 Ghia 10CV | E1988 131ch (96kw) 10cv M5 | 1996-10 -> 1998-06 |  | W5W | P21W | H1 | H1 |  | P21W | P21W | W5W |  | P21/5W | P21W | P21W |  | C5W |  | C10W |  |  | C10W | W5W
FOR0AP0AW | FORD | MONDEO | MONDEO CL 10.96>9.00 | BRK5P | 2.0 Ghia 8CV | E1988 131ch (96kw) 8cv M5 | 1998-07 -> 2000-09 |  | W5W | P21W | H1 | H1 |  | P21W | P21W | W5W |  | P21/5W | P21W | P21W |  | C5W |  | C10W |  |  | C10W | W5W
FOR0AP0BI | FORD | MONDEO | MONDEO CL 10.96>9.00 | BRK5P | 2.0 Ghia GPL | E1988 131ch (96kw) 8cv M5 | 1999-02 -> 1999-07 |  | W5W | P21W | H1 | H1 |  | P21W | P21W | W5W |  | P21/5W | P21W | P21W |  | C5W |  | C10W |  |  | C10W | W5W
FOR0AP0AF | FORD | MONDEO | MONDEO CL 10.96>9.00 | BRK5P | 2.0 Ghia Auto 10CV | E1988 131ch (96kw) 10cv A4 | 1996-10 -> 1998-06 |  | W5W | P21W | H1 | H1 |  | P21W | P21W | W5W |  | P21/5W | P21W | P21W |  | C5W |  | C10W |  |  | C10W | W5W
FOR0AP0AX | FORD | MONDEO | MONDEO CL 10.96>9.00 | BRK5P | 2.0 Ghia Auto 9CV | E1988 131ch (96kw) 9cv A4 | 1998-07 -> 2000-09 |  | W5W | P21W | H1 | H1 |  | P21W | P21W | W5W |  | P21/5W | P21W | P21W |  | C5W |  | C10W |  |  | C10W | W5W
FOR0AP0BJ | FORD | MONDEO | MONDEO CL 10.96>9.00 | BRK5P | 2.0 Ghia Auto GPL | E1988 131ch (96kw) 9cv A4 | 1999-02 -> 1999-07 |  | W5W | P21W | H1 | H1 |  | P21W | P21W | W5W |  | P21/5W | P21W | P21W |  | C5W |  | C10W |  |  | C10W | W5W
FOR0AP0AO | FORD | MONDEO | MONDEO CL 10.96>9.00 | BRK5P | 2.0 Elae 10CV | E1988 131ch (96kw) 10cv M5 | 1997-12 -> 1998-06 |  | W5W | P21W | H1 | H1 |  | P21W | P21W | W5W |  | P21/5W | P21W | P21W |  | C5W |  | C10W |  |  | C10W | W5W
FOR0AP0AY | FORD | MONDEO | MONDEO CL 10.96>9.00 | BRK5P | 2.0 Elae 9CV | E1988 131ch (96kw) 9cv M5 | 1998-07 -> 2000-09 |  | W5W | P21W | H1 | H1 |  | P21W | P21W | W5W |  | P21/5W | P21W | P21W |  | C5W |  | C10W |  |  | C10W | W5W
FOR0AP0AP | FORD | MONDEO | MONDEO CL 10.96>9.00 | BRK5P | 2.0 Elae Auto 10CV | E1988 131ch (96kw) 10cv A4 | 1997-12 -> 1998-06 |  | W5W | P21W | H1 | H1 |  | P21W | P21W | W5W |  | P21/5W | P21W | P21W |  | C5W |  | C10W |  |  | C10W | W5W
FOR0AP0AZ | FORD | MONDEO | MONDEO CL 10.96>9.00 | BRK5P | 2.0 Elae Auto 9CV | E1988 131ch (96kw) 9cv A4 | 1998-07 -> 2000-09 |  | W5W | P21W | H1 | H1 |  | P21W | P21W | W5W |  | P21/5W | P21W | P21W |  | C5W |  | C10W |  |  | C10W | W5W
FOR0AP0AG | FORD | MONDEO | MONDEO CL 10.96>9.00 | BRK5P | 2.5 V6 Ghia 12CV | E2544 170ch (125kw) 12cv M5 | 1996-10 -> 1998-06 |  | W5W | P21W | H1 | H1 |  | P21W | P21W | W5W |  | P21/5W | P21W | P21W |  | C5W |  | C10W |  |  | C10W | W5W
FOR0AP0BA | FORD | MONDEO | MONDEO CL 10.96>9.00 | BRK5P | 2.5 V6 Ghia 11CV | E2544 170ch (125kw) 11cv M5 | 1998-07 -> 1999-09 |  | W5W | P21W | H1 | H1 |  | P21W | P21W | W5W |  | P21/5W | P21W | P21W |  | C5W |  | C10W |  |  | C10W | W5W
FOR0AP0AH | FORD | MONDEO | MONDEO CL 10.96>9.00 | BRK5P | 2.5 V6 Ghia Aut 13CV | E2544 170ch (125kw) 13cv A4 | 1996-10 -> 1998-06 |  | W5W | P21W | H1 | H1 |  | P21W | P21W | W5W |  | P21/5W | P21W | P21W |  | C5W |  | C10W |  |  | C10W | W5W
FOR0AP0BB | FORD | MONDEO | MONDEO CL 10.96>9.00 | BRK5P | 2.5 V6 Ghia Aut 12CV | E2544 170ch (125kw) 12cv A4 | 1998-07 -> 1999-09 |  | W5W | P21W | H1 | H1 |  | P21W | P21W | W5W |  | P21/5W | P21W | P21W |  | C5W |  | C10W |  |  | C10W | W5W
FOR0AP0AQ | FORD | MONDEO | MONDEO CL 10.96>9.00 | BRK5P | 2.5 V6 Elae 12CV | E2544 170ch (125kw) 12cv M5 | 1997-12 -> 1998-06 |  | W5W | P21W | H1 | H1 |  | P21W | P21W | W5W |  | P21/5W | P21W | P21W |  | C5W |  | C10W |  |  | C10W | W5W
FOR0AP0BC | FORD | MONDEO | MONDEO CL 10.96>9.00 | BRK5P | 2.5 V6 Elae 11CV | E2544 170ch (125kw) 11cv M5 | 1998-07 -> 2000-09 |  | W5W | P21W | H1 | H1 |  | P21W | P21W | W5W |  | P21/5W | P21W | P21W |  | C5W |  | C10W |  |  | C10W | W5W
FOR0AP0AR | FORD | MONDEO | MONDEO CL 10.96>9.00 | BRK5P | 2.5 V6 Elae A 13CV | E2544 170ch (125kw) 13cv A4 | 1997-12 -> 1998-06 |  | W5W | P21W | H1 | H1 |  | P21W | P21W | W5W |  | P21/5W | P21W | P21W |  | C5W |  | C10W |  |  | C10W | W5W
FOR0AP0BD | FORD | MONDEO | MONDEO CL 10.96>9.00 | BRK5P | 2.5 V6 Elae A 12CV | E2544 170ch (125kw) 12cv A4 | 1998-07 -> 2000-09 |  | W5W | P21W | H1 | H1 |  | P21W | P21W | W5W |  | P21/5W | P21W | P21W |  | C5W |  | C10W |  |  | C10W | W5W
FOR0AP0BK | FORD | MONDEO | MONDEO CL 10.96>9.00 | BRK5P | ST200 | E2495 205ch (151kw) 14cv M5 | 1999-06 -> 2000-09 |  | W5W | P21W | H1 | H1 |  | P21W | P21W | W5W |  | P21/5W | P21W | P21W |  | C5W |  | C10W |  |  | C10W | W5W
FOR0AP0AI | FORD | MONDEO | MONDEO CL 10.96>9.00 | BRK5P | 1.8TD GLX 5CV | D1753 90ch (66kw) 5cv M5 | 1996-10 -> 1998-06 |  | W5W | P21W | H1 | H1 |  | P21W | P21W | W5W |  | P21/5W | P21W | P21W |  | C5W |  | C10W |  |  | C10W | W5W
FOR0AP0BE | FORD | MONDEO | MONDEO CL 10.96>9.00 | BRK5P | 1.8TD GLX 6CV | D1753 90ch (66kw) 6cv M5 | 1998-07 -> 2000-09 |  | W5W | P21W | H1 | H1 |  | P21W | P21W | W5W |  | P21/5W | P21W | P21W |  | C5W |  | C10W |  |  | C10W | W5W
FOR0AP0AJ | FORD | MONDEO | MONDEO CL 10.96>9.00 | BRK5P | 1.8TD Ghia 5CV | D1753 90ch (66kw) 5cv M5 | 1996-10 -> 1998-06 |  | W5W | P21W | H1 | H1 |  | P21W | P21W | W5W |  | P21/5W | P21W | P21W |  | C5W |  | C10W |  |  | C10W | W5W
FOR0AP0BF | FORD | MONDEO | MONDEO CL 10.96>9.00 | BRK5P | 1.8TD Ghia 6CV | D1753 90ch (66kw) 6cv M5 | 1998-07 -> 2000-09 |  | W5W | P21W | H1 | H1 |  | P21W | P21W | W5W |  | P21/5W | P21W | P21W |  | C5W |  | C10W |  |  | C10W | W5W
FOR0AP0AU | FORD | MONDEO | MONDEO CL 10.96>9.00 | BRK5P | 1.8TD Nordic | D1753 90ch (66kw) 5cv M5 | 1998-03 -> 1998-05 |  | W5W | P21W | H1 | H1 |  | P21W | P21W | W5W |  | P21/5W | P21W | P21W |  | C5W |  | C10W |  |  | C10W | W5W
FOR0AP0BL | FORD | MONDEO | MONDEO CL 10.96>9.00 | BRK5P | 1.8TD Elae | D1753 90ch (66kw) 5cv M5 | 1999-09 -> 2000-09 |  | W5W | P21W | H1 | H1 |  | P21W | P21W | W5W |  | P21/5W | P21W | P21W |  | C5W |  | C10W |  |  | C10W | W5W
FOR0CI0AA | FORD | MONDEO | MONDEO CLIPPER 9.00> | BRK5P | 1.8 110 Ambiente | E1798 110ch (81kw) 0cv M5 | 2000-09 -> |  | W5W | P21/5W | H7 | H1 |  | P21W | PY21W | W5W | H1 / H3 | P21/5W | P21W | P21W | W5W | C5W | C10W |  |  |  | C10W | W5W |  | W5W
FOR0CI0AB | FORD | MONDEO | MONDEO CLIPPER 9.00> | BRK5P | 1.8 110 Trend | E1798 110ch (81kw) 0cv M5 | 2000-09 -> |  | W5W | P21/5W | H7 | H1 |  | P21W | PY21W | W5W | H1 / H3 | P21/5W | P21W | P21W | W5W | C5W | C10W |  |  |  | C10W | W5W |  | W5W
FOR0CI0AC | FORD | MONDEO | MONDEO CLIPPER 9.00> | BRK5P | 1.8 110 Ghia | E1798 110ch (81kw) 0cv M5 | 2000-09 -> |  | W5W | P21/5W | H7 | H1 |  | P21W | PY21W | W5W | H1 / H3 | P21/5W | P21W | P21W | W5W | C5W | C10W |  |  |  | C10W | W5W |  | W5W
FOR0CI0AD | FORD | MONDEO | MONDEO CLIPPER 9.00> | BRK5P | 1.8 125 Trend | E1798 125ch (92kw) 0cv M5 | 2000-09 -> |  | W5W | P21/5W | H7 | H1 |  | P21W | PY21W | W5W | H1 / H3 | P21/5W | P21W | P21W | W5W | C5W | C10W |  |  |  | C10W | W5W |  | W5W
FOR0CI0AE | FORD | MONDEO | MONDEO CLIPPER 9.00> | BRK5P | 1.8 125 Ghia | E1798 125ch (92kw) 0cv M5 | 2000-09 -> |  | W5W | P21/5W | H7 | H1 |  | P21W | PY21W | W5W | H1 / H3 | P21/5W | P21W | P21W | W5W | C5W | C10W |  |  |  | C10W | W5W |  | W5W
FOR0CI0AF | FORD | MONDEO | MONDEO CLIPPER 9.00> | BRK5P | 2.0 Trend | E1999 146ch (107kw) 0cv M5 | 2000-09 -> |  | W5W | P21/5W | H7 | H1 |  | P21W | PY21W | W5W | H1 / H3 | P21/5W | P21W | P21W | W5W | C5W | C10W |  |  |  | C10W | W5W |  | W5W
FOR0CI0AG | FORD | MONDEO | MONDEO CLIPPER 9.00> | BRK5P | 2.0 Trend Auto | E1999 146ch (107kw) 0cv A4 | 2000-09 -> |  | W5W | P21/5W | H7 | H1 |  | P21W | PY21W | W5W | H1 / H3 | P21/5W | P21W | P21W | W5W | C5W | C10W |  |  |  | C10W | W5W |  | W5W
FOR0CI0AH | FORD | MONDEO | MONDEO CLIPPER 9.00> | BRK5P | 2.0 Ghia | E1999 146ch (107kw) 0cv M5 | 2000-09 -> |  | W5W | P21/5W | H7 | H1 |  | P21W | PY21W | W5W | H1 / H3 | P21/5W | P21W | P21W | W5W | C5W | C10W |  |  |  | C10W | W5W |  | W5W
FOR0CI0AI | FORD | MONDEO | MONDEO CLIPPER 9.00> | BRK5P | 2.0 Ghia Auto | E1999 146ch (107kw) 0cv A4 | 2000-09 -> |  | W5W | P21/5W | H7 | H1 |  | P21W | PY21W | W5W | H1 / H3 | P21/5W | P21W | P21W | W5W | C5W | C10W |  |  |  | C10W | W5W |  | W5W
FOR0CI0AJ | FORD | MONDEO | MONDEO CLIPPER 9.00> | BRK5P | 2.5 V6 Trend | E2544 170ch (125kw) 0cv M5 | 2000-09 -> |  | W5W | P21/5W | H7 | H1 |  | P21W | PY21W | W5W | H1 / H3 | P21/5W | P21W | P21W | W5W | C5W | C10W |  |  |  | C10W | W5W |  | W5W
FOR0CI0AK | FORD | MONDEO | MONDEO CLIPPER 9.00> | BRK5P | 2.5 V6 Ghia | E2544 170ch (125kw) 0cv M5 | 2000-09 -> |  | W5W | P21/5W | H7 | H1 |  | P21W | PY21W | W5W | H1 / H3 | P21/5W | P21W | P21W | W5W | C5W | C10W |  |  |  | C10W | W5W |  | W5W
FOR0CI0AL | FORD | MONDEO | MONDEO CLIPPER 9.00> | BRK5P | 2.0Di 90 Ambiente | D1998 90ch (66kw) 0cv M5 | 2000-09 -> |  | W5W | P21/5W | H7 | H1 |  | P21W | PY21W | W5W | H1 / H3 | P21/5W | P21W | P21W | W5W | C5W | C10W |  |  |  | C10W | W5W |  | W5W
FOR0CI0AM | FORD | MONDEO | MONDEO CLIPPER 9.00> | BRK5P | 2.0Di 90 Trend | D1998 90ch (66kw) 0cv M5 | 2000-09 -> |  | W5W | P21/5W | H7 | H1 |  | P21W | PY21W | W5W | H1 / H3 | P21/5W | P21W | P21W | W5W | C5W | C10W |  |  |  | C10W | W5W |  | W5W
FOR0CI0AN | FORD | MONDEO | MONDEO CLIPPER 9.00> | BRK5P | 2.0Di 115 Ambiente | D1998 116ch (85kw) 0cv M5 | 2000-09 -> |  | W5W | P21/5W | H7 | H1 |  | P21W | PY21W | W5W | H1 / H3 | P21/5W | P21W | P21W | W5W | C5W | C10W |  |  |  | C10W | W5W |  | W5W
FOR0CI0AO | FORD | MONDEO | MONDEO CLIPPER 9.00> | BRK5P | 2.0 Di 115 Trend | D1998 116ch (85kw) 0cv M5 | 2000-09 -> |  | W5W | P21/5W | H7 | H1 |  | P21W | PY21W | W5W | H1 / H3 | P21/5W | P21W | P21W | W5W | C5W | C10W |  |  |  | C10W | W5W |  | W5W
FOR0CI0AP | FORD | MONDEO | MONDEO CLIPPER 9.00> | BRK5P | 2.0 Di 115 Ghia | D1998 116ch (85kw) 0cv M5 | 2000-09 -> |  | W5W | P21/5W | H7 | H1 |  | P21W | PY21W | W5W | H1 / H3 | P21/5W | P21W | P21W | W5W | C5W | C10W |  |  |  | C10W | W5W |  | W5W
FOR0660AA | FORD | PROBE | PROBE | CPE3P | 2.0 16V 9CV | E1991 116ch (85kw) 9cv M5 | 1994-01 -> 1998-06 |  | W5W | P21/5W | H4 | H4 | H3 | PY21W | P21W | W5W |  | P21W | P21W | P21/5W |  | W5W | C5W |  |  | C5W / W5W | C10W | C5W | C10W | C5W
FOR0660AC | FORD | PROBE | PROBE | CPE3P | 2.0 16V 8CV | E1991 116ch (85kw) 8cv M5 | 1998-07 -> 1998-09 |  | W5W | P21/5W | H4 | H4 | H3 | PY21W | P21W | W5W |  | P21W | P21W | P21/5W |  | W5W | C5W |  |  | C5W / W5W | C10W | C5W | C10W | C5W
FOR0660AB | FORD | PROBE | PROBE | CPE3P | 2.5 24V 15CV | E2497 165ch (121kw) 15cv M5 | 1994-01 -> 1998-06 |  | W5W | P21/5W | H4 | H4 | H3 | PY21W | P21W | W5W |  | P21W | P21W | P21/5W |  | W5W | C5W |  |  | C5W / W5W | C10W | C5W | C10W | C5W
FOR0660AD | FORD | PROBE | PROBE | CPE3P | 2.5 24V 11CV | E2497 165ch (121kw) 11cv M5 | 1998-07 -> 1998-09 |  | W5W | P21/5W | H4 | H4 | H3 | PY21W | P21W | W5W |  | P21W | P21W | P21/5W |  | W5W | C5W |  |  | C5W / W5W | C10W | C5W | C10W | C5W
FOR0AZ0AA | FORD | COUGAR | COUGAR | CPE3P | 2.0i | E1998 131ch (96kw) 9cv M5 | 1998-10 -> |  | W5W | P21/5W | H7 | HB3 |  | PY21W | P21W | W5W | H3 | P21W | P21W | P21/5W | W5W | W5W | C10W |  |  |  | C10W | W5W
FOR0AZ0AB | FORD | COUGAR | COUGAR | CPE3P | 2.5i | E2544 170ch (125kw) 11cv M5 | 1998-10 -> |  | W5W | P21/5W | H7 | HB3 |  | PY21W | P21W | W5W | H3 | P21W | P21W | P21/5W | W5W | W5W | C10W |  |  |  | C10W | W5W
FOR0AZ0AC | FORD | COUGAR | COUGAR | CPE3P | 2.5i Auto | E2544 170ch (125kw) 12cv A4 | 1998-10 -> |  | W5W | P21/5W | H7 | HB3 |  | PY21W | P21W | W5W | H3 | P21W | P21W | P21/5W | W5W | W5W | C10W |  |  |  | C10W | W5W
FOR0470BB | FORD | SCORPIO | SCORPIO 4P 2.92>9.94 | BER4P | 2.0i Excellee | E1998 120ch (88kw) 10cv M5 | 1994-02 -> 1994-09 |  | W5W | R5W | H4 | H3 |  | P21W | P21W | W5W | H3 | P21W | P21W | P21W |  | W5W
FOR0470BC | FORD | SCORPIO | SCORPIO 4P 2.92>9.94 | BER4P | 2.5 TD Excellee | D2500 116ch (85kw) 7cv M5 | 1994-02 -> 1994-09 |  | W5W | R5W | H4 | H3 |  | P21W | P21W | W5W | H3 | P21W | P21W | P21W |  | W5W
FOR0490AX | FORD | SCORPIO | SCORPIO 5P 2.92>9.94 | BER5P | 2.0i Excellee | E1998 120ch (88kw) 10cv M5 | 1994-02 -> 1994-09 |  | W5W | R5W | H4 | H3 |  | P21W | P21W | W5W | H3 | P21W | P21W | P21W |  | W5W
FOR0490AY | FORD | SCORPIO | SCORPIO 5P 2.92>9.94 | BER5P | 2.5 TD Excellee | D2500 116ch (85kw) 7cv M5 | 1994-02 -> 1994-09 |  | W5W | R5W | H4 | H3 |  | P21W | P21W | W5W | H3 | P21W | P21W | P21W |  | W5W
FOR0850AA | FORD | SCORPIO | SCORPIO 10.94>09.98 | BER4P | 2.0 Grand Luxe | E1998 136ch (100kw) 11cv M5 | 1994-10 -> 1996-04 |  | W5W | R5W | H1 | H1 |  | P21W | P21W | R5W | H1 | P21W | P21W | P21W | W5W | W5W | C10W | C10W |  | W5W | W10W | W5W | C3W | R5W | W10W
FOR0850AB | FORD | SCORPIO | SCORPIO 10.94>09.98 | BER4P | 2.0 Grand Luxe Auto | E1998 136ch (100kw) 10cv A4 | 1994-10 -> 1996-04 |  | W5W | R5W | H1 | H1 |  | P21W | P21W | R5W | H1 | P21W | P21W | P21W | W5W | W5W | C10W | C10W |  | W5W | W10W | W5W | C3W | R5W | W10W
FOR0850AC | FORD | SCORPIO | SCORPIO 10.94>09.98 | BER4P | 2.0 Ghia | E1998 136ch (100kw) 11cv M5 | 1994-10 -> 1996-04 |  | W5W | R5W | H1 | H1 |  | P21W | P21W | R5W | H1 | P21W | P21W | P21W | W5W | W5W | C10W | C10W |  | W5W | W10W | W5W | C3W | R5W | W10W
FOR0850AD | FORD | SCORPIO | SCORPIO 10.94>09.98 | BER4P | 2.0 Ghia Auto | E1998 136ch (100kw) 10cv A4 | 1994-10 -> 1996-04 |  | W5W | R5W | H1 | H1 |  | P21W | P21W | R5W | H1 | P21W | P21W | P21W | W5W | W5W | C10W | C10W |  | W5W | W10W | W5W | C3W | R5W | W10W
FOR0850AH | FORD | SCORPIO | SCORPIO 10.94>09.98 | BER4P | 2.3 Grand Luxe | E2295 147ch (108kw) 12cv M5 | 1996-04 -> 1997-11 |  | W5W | R5W | H1 | H1 |  | P21W | P21W | W5W | H3 | P21W | P21W | P21W | W5W | W5W | C10W | C10W |  | W5W | W10W | W5W | C3W | R5W | W10W
FOR0850AI | FORD | SCORPIO | SCORPIO 10.94>09.98 | BER4P | 2.3 Grand Luxe Auto | E2295 147ch (108kw) 11cv A4 | 1996-04 -> 1997-11 |  | W5W | R5W | H1 | H1 |  | P21W | P21W | W5W | H3 | P21W | P21W | P21W | W5W | W5W | C10W | C10W |  | W5W | W10W | W5W | C3W | R5W | W10W
FOR0850AJ | FORD | SCORPIO | SCORPIO 10.94>09.98 | BER4P | 2.3 Ghia 12CV | E2295 147ch (108kw) 12cv M5 | 1996-04 -> 1998-06 |  | W5W | R5W | H1 | H1 |  | P21W | P21W | W5W | H3 | P21W | P21W | P21W | W5W | W5W | C10W | C10W |  | W5W | W10W | W5W | C3W | R5W | W10W
FOR0850AO | FORD | SCORPIO | SCORPIO 10.94>09.98 | BER4P | 2.3 Ghia 10CV | E2295 147ch (108kw) 10cv M5 | 1998-07 -> 1998-09 |  | W5W | R5W | H1 | H1 |  | P21W | P21W | W5W | H3 | P21W | P21W | P21W | W5W | W5W | C10W | C10W |  | W5W | W10W | W5W | C3W | R5W | W10W
FOR0850AK | FORD | SCORPIO | SCORPIO 10.94>09.98 | BER4P | 2.3 Ghia Auto 11CV | E2295 147ch (108kw) 11cv A4 | 1996-04 -> 1998-06 |  | W5W | R5W | H1 | H1 |  | P21W | P21W | W5W | H3 | P21W | P21W | P21W | W5W | W5W | C10W | C10W |  | W5W | W10W | W5W | C3W | R5W | W10W
FOR0850AP | FORD | SCORPIO | SCORPIO 10.94>09.98 | BER4P | 2.3 Ghia Auto 10CV | E2295 147ch (108kw) 10cv A4 | 1998-07 -> 1998-09 |  | W5W | R5W | H1 | H1 |  | P21W | P21W | W5W | H3 | P21W | P21W | P21W | W5W | W5W | C10W | C10W |  | W5W | W10W | W5W | C3W | R5W | W10W
FOR0850AE | FORD | SCORPIO | SCORPIO 10.94>09.98 | BER4P | V6 24V Ghia | E2935 207ch (152kw) 15cv A4 | 1994-10 -> 1998-09 |  | W5W | R5W | H1 | H1 |  | P21W | P21W | R5W | H1 | P21W | P21W | P21W | W5W | W5W | C10W | C10W |  | W5W | W10W | W5W | C3W | R5W | W10W
FOR0850AF | FORD | SCORPIO | SCORPIO 10.94>09.98 | BER4P | TD Grand Luxe 115ch | D2500 116ch (85kw) 7cv M5 | 1994-10 -> 1996-09 |  | W5W | R5W | H1 | H1 |  | P21W | P21W | R5W | H1 | P21W | P21W | P21W | W5W | W5W | C10W | C10W |  | W5W | W10W | W5W | C3W | R5W | W10W
FOR0850AG | FORD | SCORPIO | SCORPIO 10.94>09.98 | BER4P | TD Ghia 115ch | D2500 116ch (85kw) 7cv M5 | 1994-10 -> 1996-09 |  | W5W | R5W | H1 | H1 |  | P21W | P21W | R5W | H1 | P21W | P21W | P21W | W5W | W5W | C10W | C10W |  | W5W | W10W | W5W | C3W | R5W | W10W
FOR0850AL | FORD | SCORPIO | SCORPIO 10.94>09.98 | BER4P | TD Grand Luxe 125ch | D2498 125ch (92kw) 7cv M5 | 1996-10 -> 1997-11 |  | W5W | R5W | H1 | H1 |  | P21W | P21W | W5W | H3 | P21W | P21W | P21W | W5W | W5W | C10W | C10W |  | W5W | W10W | W5W | C3W | R5W | W10W
FOR0850AM | FORD | SCORPIO | SCORPIO 10.94>09.98 | BER4P | TD Ghia 125ch 7CV | D2498 125ch (92kw) 7cv M5 | 1996-10 -> 1998-06 |  | W5W | R5W | H1 | H1 |  | P21W | P21W | W5W | H3 | P21W | P21W | P21W | W5W | W5W | C10W | C10W |  | W5W | W10W | W5W | C3W | R5W | W10W
FOR0850AQ | FORD | SCORPIO | SCORPIO 10.94>09.98 | BER4P | TD Ghia 125ch 9CV | D2498 125ch (92kw) 9cv M5 | 1998-07 -> 1998-09 |  | W5W | R5W | H1 | H1 |  | P21W | P21W | W5W | H3 | P21W | P21W | P21W | W5W | W5W | C10W | C10W |  | W5W | W10W | W5W | C3W | R5W | W10W
FOR0850AN | FORD | SCORPIO | SCORPIO 10.94>09.98 | BER4P | TD Ghia 125ch A 7CV | D2498 125ch (92kw) 7cv A4 | 1997-11 -> 1998-06 |  | W5W | R5W | H1 | H1 |  | P21W | P21W | W5W | H3 | P21W | P21W | P21W | W5W | W5W | C10W | C10W |  | W5W | W10W | W5W | C3W | R5W | W10W
FOR0850AR | FORD | SCORPIO | SCORPIO 10.94>09.98 | BER4P | TD Ghia 125ch A 10CV | D2498 125ch (92kw) 10cv A4 | 1998-07 -> 1998-09 |  | W5W | R5W | H1 | H1 |  | P21W | P21W | W5W | H3 | P21W | P21W | P21W | W5W | W5W | C10W | C10W |  | W5W | W10W | W5W | C3W | R5W | W10W
FOR0500AO | FORD | SCORPIO | SCORPIO CLIPPER>9.94 | BRK5P | 2.0i Excellee | E1998 120ch (88kw) 10cv M5 | 1994-02 -> 1994-09 |  | W5W | R5W | H4 | H3 |  | P21W | P21W | W5W | H3 | P21W | P21W | P21W |  | W5W
FOR0500AP | FORD | SCORPIO | SCORPIO CLIPPER>9.94 | BRK5P | 2.5 TD Excellee | D2500 116ch (85kw) 7cv M5 | 1994-02 -> 1994-09 |  | W5W | R5W | H4 | H3 |  | P21W | P21W | W5W | H3 | P21W | P21W | P21W |  | W5W
FOR0860AA | FORD | SCORPIO | SCORPIO CLIP 95>9.98 | BRK5P | 2.0 Grand Luxe | E1998 136ch (100kw) 11cv M5 | 1994-10 -> 1996-04 |  | W5W | R5W | H1 | H1 |  | P21W | P21W | R5W | H1 | P21W | P21W | P21W | W5W | W5W | C10W | C10W |  | W5W | W10W | W5W | C3W | R5W | W10W
FOR0860AB | FORD | SCORPIO | SCORPIO CLIP 95>9.98 | BRK5P | 2.0 Grand Luxe Auto | E1998 136ch (100kw) 10cv A4 | 1994-10 -> 1996-04 |  | W5W | R5W | H1 | H1 |  | P21W | P21W | R5W | H1 | P21W | P21W | P21W | W5W | W5W | C10W | C10W |  | W5W | W10W | W5W | C3W | R5W | W10W
FOR0860AC | FORD | SCORPIO | SCORPIO CLIP 95>9.98 | BRK5P | 2.0 Ghia | E1998 136ch (100kw) 11cv M5 | 1994-10 -> 1996-04 |  | W5W | R5W | H1 | H1 |  | P21W | P21W | R5W | H1 | P21W | P21W | P21W | W5W | W5W | C10W | C10W |  | W5W | W10W | W5W | C3W | R5W | W10W
FOR0860AD | FORD | SCORPIO | SCORPIO CLIP 95>9.98 | BRK5P | 2.0 Ghia Auto | E1998 136ch (100kw) 10cv A4 | 1994-10 -> 1996-04 |  | W5W | R5W | H1 | H1 |  | P21W | P21W | R5W | H1 | P21W | P21W | P21W | W5W | W5W | C10W | C10W |  | W5W | W10W | W5W | C3W | R5W | W10W
FOR0860AH | FORD | SCORPIO | SCORPIO CLIP 95>9.98 | BRK5P | 2.3 Grand Luxe | E2295 147ch (108kw) 12cv M5 | 1996-04 -> 1997-11 |  | W5W | R5W | H1 | H1 |  | P21W | P21W | W5W | H3 | P21W | P21W | P21W | W5W | W5W | C10W | C10W |  | W5W | W10W | W5W | C3W | R5W | W10W
FOR0860AI | FORD | SCORPIO | SCORPIO CLIP 95>9.98 | BRK5P | 2.3 Grand Luxe Auto | E2295 147ch (108kw) 11cv A4 | 1996-04 -> 1997-11 |  | W5W | R5W | H1 | H1 |  | P21W | P21W | W5W | H3 | P21W | P21W | P21W | W5W | W5W | C10W | C10W |  | W5W | W10W | W5W | C3W | R5W | W10W
FOR0860AJ | FORD | SCORPIO | SCORPIO CLIP 95>9.98 | BRK5P | 2.3 Ghia 12CV | E2295 147ch (108kw) 12cv M5 | 1996-04 -> 1998-06 |  | W5W | R5W | H1 | H1 |  | P21W | P21W | W5W | H3 | P21W | P21W | P21W | W5W | W5W | C10W | C10W |  | W5W | W10W | W5W | C3W | R5W | W10W
FOR0860AO | FORD | SCORPIO | SCORPIO CLIP 95>9.98 | BRK5P | 2.3 Ghia 10CV | E2295 147ch (108kw) 10cv M5 | 1998-07 -> 1998-09 |  | W5W | R5W | H1 | H1 |  | P21W | P21W | W5W | H3 | P21W | P21W | P21W | W5W | W5W | C10W | C10W |  | W5W | W10W | W5W | C3W | R5W | W10W
FOR0860AK | FORD | SCORPIO | SCORPIO CLIP 95>9.98 | BRK5P | 2.3 Ghia Auto 11CV | E2295 147ch (108kw) 11cv A4 | 1996-04 -> 1998-06 |  | W5W | R5W | H1 | H1 |  | P21W | P21W | W5W | H3 | P21W | P21W | P21W | W5W | W5W | C10W | C10W |  | W5W | W10W | W5W | C3W | R5W | W10W
FOR0860AP | FORD | SCORPIO | SCORPIO CLIP 95>9.98 | BRK5P | 2.3 Ghia Auto 10CV | E2295 147ch (108kw) 10cv A4 | 1998-07 -> 1998-09 |  | W5W | R5W | H1 | H1 |  | P21W | P21W | W5W | H3 | P21W | P21W | P21W | W5W | W5W | C10W | C10W |  | W5W | W10W | W5W | C3W | R5W | W10W
FOR0860AE | FORD | SCORPIO | SCORPIO CLIP 95>9.98 | BRK5P | V6 24V Ghia | E2935 207ch (152kw) 15cv A4 | 1994-10 -> 1998-09 |  | W5W | R5W | H1 | H1 |  | P21W | P21W | R5W | H1 | P21W | P21W | P21W | W5W | W5W | C10W | C10W |  | W5W | W10W | W5W | C3W | R5W | W10W
FOR0860AF | FORD | SCORPIO | SCORPIO CLIP 95>9.98 | BRK5P | TD Grand Luxe 115ch | D2500 116ch (85kw) 7cv M5 | 1994-10 -> 1996-09 |  | W5W | R5W | H1 | H1 |  | P21W | P21W | R5W | H1 | P21W | P21W | P21W | W5W | W5W | C10W | C10W |  | W5W | W10W | W5W | C3W | R5W | W10W
FOR0860AG | FORD | SCORPIO | SCORPIO CLIP 95>9.98 | BRK5P | TD Ghia 115ch | D2500 116ch (85kw) 7cv M5 | 1994-10 -> 1996-09 |  | W5W | R5W | H1 | H1 |  | P21W | P21W | R5W | H1 | P21W | P21W | P21W | W5W | W5W | C10W | C10W |  | W5W | W10W | W5W | C3W | R5W | W10W
FOR0860AL | FORD | SCORPIO | SCORPIO CLIP 95>9.98 | BRK5P | TD Grand Luxe 125ch | D2498 125ch (92kw) 7cv M5 | 1996-10 -> 1997-11 |  | W5W | R5W | H1 | H1 |  | P21W | P21W | W5W | H3 | P21W | P21W | P21W | W5W | W5W | C10W | C10W |  | W5W | W10W | W5W | C3W | R5W | W10W
FOR0860AM | FORD | SCORPIO | SCORPIO CLIP 95>9.98 | BRK5P | TD Ghia 125ch 7CV | D2498 125ch (92kw) 7cv M5 | 1996-10 -> 1998-06 |  | W5W | R5W | H1 | H1 |  | P21W | P21W | W5W | H3 | P21W | P21W | P21W | W5W | W5W | C10W | C10W |  | W5W | W10W | W5W | C3W | R5W | W10W
FOR0860AQ | FORD | SCORPIO | SCORPIO CLIP 95>9.98 | BRK5P | TD Ghia 125ch 9CV | D2498 125ch (92kw) 9cv M5 | 1998-07 -> 1998-09 |  | W5W | R5W | H1 | H1 |  | P21W | P21W | W5W | H3 | P21W | P21W | P21W | W5W | W5W | C10W | C10W |  | W5W | W10W | W5W | C3W | R5W | W10W
FOR0860AN | FORD | SCORPIO | SCORPIO CLIP 95>9.98 | BRK5P | TD Ghia 125ch A 7CV | D2498 125ch (92kw) 7cv A4 | 1997-11 -> 1998-06 |  | W5W | R5W | H1 | H1 |  | P21W | P21W | W5W | H3 | P21W | P21W | P21W | W5W | W5W | C10W | C10W |  | W5W | W10W | W5W | C3W | R5W | W10W
FOR0860AR | FORD | SCORPIO | SCORPIO CLIP 95>9.98 | BRK5P | TD Ghia 125ch A 10CV | D2498 125ch (92kw) 10cv A4 | 1998-07 -> 1998-09 |  | W5W | R5W | H1 | H1 |  | P21W | P21W | W5W | H3 | P21W | P21W | P21W | W5W | W5W | C10W | C10W |  | W5W | W10W | W5W | C3W | R5W | W10W
FOR0AI0AK | FORD | GALAXY | GALAXY >08.2000 | MON5P | 2.0 Plein Ciel 10CV | E1998 116ch (85kw) 10cv M5 | 1996-10 -> 1998-06 |  | W5W | R5W - P21/5W | H4 | H4 |  | PY21W | P21W | W5W | H1 | P21W | P21W | P21/5W | W5W | W5W | C10W | C10W |  | W5W | C5W | W5W | C3W | C3W | C5W
FOR0AI0BB | FORD | GALAXY | GALAXY >08.2000 | MON5P | 2.0 Plein Ciel 9CV | E1998 116ch (85kw) 9cv M5 | 1998-07 -> 2000-08 |  | W5W | R5W - P21/5W | H4 | H4 |  | PY21W | P21W | W5W | H1 | P21W | P21W | P21/5W | W5W | W5W | C10W | C10W |  | W5W | C5W | W5W | C3W | C3W | C5W
FOR0AI0CA | FORD | GALAXY | GALAXY >08.2000 | MON5P | 2.0 Plein Ciel GPL | E1998 116ch (85kw) 9cv M5 | 1999-02 -> 2000-08 |  | W5W | R5W - P21/5W | H4 | H4 |  | PY21W | P21W | W5W | H1 | P21W | P21W | P21/5W | W5W | W5W | C10W | C10W |  | W5W | C5W | W5W | C3W | C3W | C5W
FOR0AI0AA | FORD | GALAXY | GALAXY >08.2000 | MON5P | 2.0 Ghia 10CV | E1998 116ch (85kw) 10cv M5 | 1995-11 -> 1998-06 |  | W5W | R5W - P21/5W | H4 | H4 |  | PY21W | P21W | W5W | H1 | P21W | P21W | P21/5W | W5W | W5W | C10W | C10W |  | W5W | C5W | W5W | C3W | C3W | C5W
FOR0AI0BC | FORD | GALAXY | GALAXY >08.2000 | MON5P | 2.0 Ghia 9CV | E1998 116ch (85kw) 9cv M5 | 1998-07 -> 2000-08 |  | W5W | R5W - P21/5W | H4 | H4 |  | PY21W | P21W | W5W | H1 | P21W | P21W | P21/5W | W5W | W5W | C10W | C10W |  | W5W | C5W | W5W | C3W | C3W | C5W
FOR0AI0CB | FORD | GALAXY | GALAXY >08.2000 | MON5P | 2.0 Ghia GPL | E1998 116ch (85kw) 9cv M5 | 1999-02 -> 2000-08 |  | W5W | R5W - P21/5W | H4 | H4 |  | PY21W | P21W | W5W | H1 | P21W | P21W | P21/5W | W5W | W5W | C10W | C10W |  | W5W | C5W | W5W | C3W | C3W | C5W
FOR0AI0AB | FORD | GALAXY | GALAXY >08.2000 | MON5P | 2.0 Ghia Auto | E1998 116ch (85kw) 13cv A4 | 1995-11 -> 1996-09 |  | W5W | R5W - P21/5W | H4 | H4 |  | PY21W | P21W | W5W | H1 | P21W | P21W | P21/5W | W5W | W5W | C10W | C10W |  | W5W | C5W | W5W | C3W | C3W | C5W
FOR0AI0AC | FORD | GALAXY | GALAXY >08.2000 | MON5P | 2.0 Ghia Privilege I | E1998 116ch (85kw) 10cv M5 | 1995-11 -> 1996-09 |  | W5W | R5W - P21/5W | H4 | H4 |  | PY21W | P21W | W5W | H1 | P21W | P21W | P21/5W | W5W | W5W | C10W | C10W |  | W5W | C5W | W5W | C3W | C3W | C5W
FOR0AI0AD | FORD | GALAXY | GALAXY >08.2000 | MON5P | 2.0 Ghia Priv I Auto | E1998 116ch (85kw) 13cv A4 | 1995-11 -> 1996-09 |  | W5W | R5W - P21/5W | H4 | H4 |  | PY21W | P21W | W5W | H1 | P21W | P21W | P21/5W | W5W | W5W | C10W | C10W |  | W5W | C5W | W5W | C3W | C3W | C5W
FOR0AI0AL | FORD | GALAXY | GALAXY >08.2000 | MON5P | 2.0 Privil II 13CV | E1998 116ch (85kw) 13cv M5 | 1996-10 -> 1998-06 |  | W5W | R5W - P21/5W | H4 | H4 |  | PY21W | P21W | W5W | H1 | P21W | P21W | P21/5W | W5W | W5W | C10W | C10W |  | W5W | C5W | W5W | C3W | C3W | C5W
FOR0AI0BD | FORD | GALAXY | GALAXY >08.2000 | MON5P | 2.0 Privil II 9CV | E1998 116ch (85kw) 9cv M5 | 1998-07 -> 2000-08 |  | W5W | R5W - P21/5W | H4 | H4 |  | PY21W | P21W | W5W | H1 | P21W | P21W | P21/5W | W5W | W5W | C10W | C10W |  | W5W | C5W | W5W | C3W | C3W | C5W
FOR0AI0CD | FORD | GALAXY | GALAXY >08.2000 | MON5P | 2.0 Privil II GPL | E1998 116ch (85kw) 9cv M5 | 1999-02 -> 2000-08 |  | W5W | R5W - P21/5W | H4 | H4 |  | PY21W | P21W | W5W | H1 | P21W | P21W | P21/5W | W5W | W5W | C10W | C10W |  | W5W | C5W | W5W | C3W | C3W | C5W
FOR0AI0BU | FORD | GALAXY | GALAXY >08.2000 | MON5P | 2.0 Athletis | E1998 116ch (85kw) 9cv M5 | 1998-09 -> 1998-09 |  | W5W | R5W - P21/5W | H4 | H4 |  | PY21W | P21W | W5W | H1 | P21W | P21W | P21/5W | W5W | W5W | C10W | C10W |  | W5W | C5W | W5W | C3W | C3W | C5W
FOR0AI0BV | FORD | GALAXY | GALAXY >08.2000 | MON5P | 2.0 Athletis GPL | E1998 116ch (85kw) 9cv M5 | 1998-09 -> 1998-09 |  | W5W | R5W - P21/5W | H4 | H4 |  | PY21W | P21W | W5W | H1 | P21W | P21W | P21/5W | W5W | W5W | C10W | C10W |  | W5W | C5W | W5W | C3W | C3W | C5W
FOR0AI0AQ | FORD | GALAXY | GALAXY >08.2000 | MON5P | 2.3 Ghia 13CV | E2295 146ch (107kw) 13cv M5 | 1997-01 -> 1998-06 |  | W5W | R5W - P21/5W | H4 | H4 |  | PY21W | P21W | W5W | H1 | P21W | P21W | P21/5W | W5W | W5W | C10W | C10W |  | W5W | C5W | W5W | C3W | C3W | C5W
FOR0AI0BE | FORD | GALAXY | GALAXY >08.2000 | MON5P | 2.3 Ghia 10CV | E2295 146ch (107kw) 10cv M5 | 1998-07 -> 2000-08 |  | W5W | R5W - P21/5W | H4 | H4 |  | PY21W | P21W | W5W | H1 | P21W | P21W | P21/5W | W5W | W5W | C10W | C10W |  | W5W | C5W | W5W | C3W | C3W | C5W
FOR0AI0CC | FORD | GALAXY | GALAXY >08.2000 | MON5P | 2.3 Ghia GPL | E2295 146ch (107kw) 10cv M5 | 1999-02 -> 2000-08 |  | W5W | R5W - P21/5W | H4 | H4 |  | PY21W | P21W | W5W | H1 | P21W | P21W | P21/5W | W5W | W5W | C10W | C10W |  | W5W | C5W | W5W | C3W | C3W | C5W
FOR0AI0AW | FORD | GALAXY | GALAXY >08.2000 | MON5P | 2.3 Ghia Auto 14CV | E2295 146ch (107kw) 14cv A4 | 1997-12 -> 1998-06 |  | W5W | R5W - P21/5W | H4 | H4 |  | PY21W | P21W | W5W | H1 | P21W | P21W | P21/5W | W5W | W5W | C10W | C10W |  | W5W | C5W | W5W | C3W | C3W | C5W
FOR0AI0BF | FORD | GALAXY | GALAXY >08.2000 | MON5P | 2.3 Ghia Auto 11CV | E2295 146ch (107kw) 11cv A4 | 1998-07 -> 2000-08 |  | W5W | R5W - P21/5W | H4 | H4 |  | PY21W | P21W | W5W | H1 | P21W | P21W | P21/5W | W5W | W5W | C10W | C10W |  | W5W | C5W | W5W | C3W | C3W | C5W
FOR0AI0BA | FORD | GALAXY | GALAXY >08.2000 | MON5P | 2.3 Sport 13CV | E2295 146ch (107kw) 13cv M5 | 1998-05 -> 1998-06 |  | W5W | R5W - P21/5W | H4 | H4 |  | PY21W | P21W | W5W | H1 | P21W | P21W | P21/5W | W5W | W5W | C10W | C10W |  | W5W | C5W | W5W | C3W | C3W | C5W
FOR0AI0BI | FORD | GALAXY | GALAXY >08.2000 | MON5P | 2.3 Sport 10CV | E2295 146ch (107kw) 10cv M5 | 1998-07 -> 2000-08 |  | W5W | R5W - P21/5W | H4 | H4 |  | PY21W | P21W | W5W | H1 | P21W | P21W | P21/5W | W5W | W5W | C10W | C10W |  | W5W | C5W | W5W | C3W | C3W | C5W
FOR0AI0CF | FORD | GALAXY | GALAXY >08.2000 | MON5P | 2.3 Sport GPL | E2295 146ch (107kw) 10cv M5 | 1999-02 -> 2000-08 |  | W5W | R5W - P21/5W | H4 | H4 |  | PY21W | P21W | W5W | H1 | P21W | P21W | P21/5W | W5W | W5W | C10W | C10W |  | W5W | C5W | W5W | C3W | C3W | C5W
FOR0AI0AR | FORD | GALAXY | GALAXY >08.2000 | MON5P | 2.3 Ghia Privil 13CV | E2295 146ch (107kw) 13cv M5 | 1997-01 -> 1998-06 |  | W5W | R5W - P21/5W | H4 | H4 |  | PY21W | P21W | W5W | H1 | P21W | P21W | P21/5W | W5W | W5W | C10W | C10W |  | W5W | C5W | W5W | C3W | C3W | C5W
FOR0AI0BG | FORD | GALAXY | GALAXY >08.2000 | MON5P | 2.3 Ghia Privil 10CV | E2295 146ch (107kw) 10cv M5 | 1998-07 -> 2000-08 |  | W5W | R5W - P21/5W | H4 | H4 |  | PY21W | P21W | W5W | H1 | P21W | P21W | P21/5W | W5W | W5W | C10W | C10W |  | W5W | C5W | W5W | C3W | C3W | C5W
FOR0AI0CE | FORD | GALAXY | GALAXY >08.2000 | MON5P | 2.3 Ghia Privil GPL | E2295 146ch (107kw) 10cv M5 | 1999-02 -> 2000-08 |  | W5W | R5W - P21/5W | H4 | H4 |  | PY21W | P21W | W5W | H1 | P21W | P21W | P21/5W | W5W | W5W | C10W | C10W |  | W5W | C5W | W5W | C3W | C3W | C5W
FOR0AI0AX | FORD | GALAXY | GALAXY >08.2000 | MON5P | 2.3 Ghia Priv A 14CV | E2295 146ch (107kw) 14cv A4 | 1997-12 -> 1998-06 |  | W5W | R5W - P21/5W | H4 | H4 |  | PY21W | P21W | W5W | H1 | P21W | P21W | P21/5W | W5W | W5W | C10W | C10W |  | W5W | C5W | W5W | C3W | C3W | C5W
FOR0AI0BH | FORD | GALAXY | GALAXY >08.2000 | MON5P | 2.3 Ghia Priv A 11CV | E2295 146ch (107kw) 11cv A4 | 1998-07 -> 2000-08 |  | W5W | R5W - P21/5W | H4 | H4 |  | PY21W | P21W | W5W | H1 | P21W | P21W | P21/5W | W5W | W5W | C10W | C10W |  | W5W | C5W | W5W | C3W | C3W | C5W
FOR0AI0BW | FORD | GALAXY | GALAXY >08.2000 | MON5P | 2.3 Ghia Athletis | E2295 146ch (107kw) 10cv M5 | 1998-09 -> 1998-09 |  | W5W | R5W - P21/5W | H4 | H4 |  | PY21W | P21W | W5W | H1 | P21W | P21W | P21/5W | W5W | W5W | C10W | C10W |  | W5W | C5W | W5W | C3W | C3W | C5W
FOR0AI0BX | FORD | GALAXY | GALAXY >08.2000 | MON5P | 2.3 Ghi Athletis GPL | E2295 146ch (107kw) 10cv M5 | 1998-09 -> 1998-09 |  | W5W | R5W - P21/5W | H4 | H4 |  | PY21W | P21W | W5W | H1 | P21W | P21W | P21/5W | W5W | W5W | C10W | C10W |  | W5W | C5W | W5W | C3W | C3W | C5W
FOR0AI0AE | FORD | GALAXY | GALAXY >08.2000 | MON5P | 2.8 V6 Ghia 16CV | E2792 174ch (128kw) 16cv M5 | 1995-11 -> 1998-06 |  | W5W | R5W - P21/5W | H4 | H4 |  | PY21W | P21W | W5W | H1 | P21W | P21W | P21/5W | W5W | W5W | C10W | C10W |  | W5W | C5W | W5W | C3W | C3W | C5W
FOR0AI0BJ | FORD | GALAXY | GALAXY >08.2000 | MON5P | 2.8 V6 Ghia 13CV | E2792 174ch (128kw) 13cv M5 | 1998-07 -> 2000-08 |  | W5W | R5W - P21/5W | H4 | H4 |  | PY21W | P21W | W5W | H1 | P21W | P21W | P21/5W | W5W | W5W | C10W | C10W |  | W5W | C5W | W5W | C3W | C3W | C5W
FOR0AI0AF | FORD | GALAXY | GALAXY >08.2000 | MON5P | 2.8 V6 Ghia Au 19CV | E2792 174ch (128kw) 19cv A4 | 1995-11 -> 1998-06 |  | W5W | R5W - P21/5W | H4 | H4 |  | PY21W | P21W | W5W | H1 | P21W | P21W | P21/5W | W5W | W5W | C10W | C10W |  | W5W | C5W | W5W | C3W | C3W | C5W
FOR0AI0BK | FORD | GALAXY | GALAXY >08.2000 | MON5P | 2.8 V6 Ghia Au 13CV | E2792 174ch (128kw) 13cv A4 | 1998-07 -> 2000-08 |  | W5W | R5W - P21/5W | H4 | H4 |  | PY21W | P21W | W5W | H1 | P21W | P21W | P21/5W | W5W | W5W | C10W | C10W |  | W5W | C5W | W5W | C3W | C3W | C5W
FOR0AI0AG | FORD | GALAXY | GALAXY >08.2000 | MON5P | 2.8 V6 Ghia Priv I | E2792 174ch (128kw) 16cv M5 | 1995-11 -> 1996-09 |  | W5W | R5W - P21/5W | H4 | H4 |  | PY21W | P21W | W5W | H1 | P21W | P21W | P21/5W | W5W | W5W | C10W | C10W |  | W5W | C5W | W5W | C3W | C3W | C5W
FOR0AI0AH | FORD | GALAXY | GALAXY >08.2000 | MON5P | 2.8 V6 Ghia Priv I A | E2792 174ch (128kw) 19cv A4 | 1995-11 -> 1996-09 |  | W5W | R5W - P21/5W | H4 | H4 |  | PY21W | P21W | W5W | H1 | P21W | P21W | P21/5W | W5W | W5W | C10W | C10W |  | W5W | C5W | W5W | C3W | C3W | C5W
FOR0AI0AM | FORD | GALAXY | GALAXY >08.2000 | MON5P | 2.8 Ghia Pri II 16CV | E2792 174ch (128kw) 16cv M5 | 1996-10 -> 1998-06 |  | W5W | R5W - P21/5W | H4 | H4 |  | PY21W | P21W | W5W | H1 | P21W | P21W | P21/5W | W5W | W5W | C10W | C10W |  | W5W | C5W | W5W | C3W | C3W | C5W
FOR0AI0BL | FORD | GALAXY | GALAXY >08.2000 | MON5P | 2.8 Ghia Pri II 13CV | E2792 174ch (128kw) 13cv M5 | 1998-07 -> 2000-08 |  | W5W | R5W - P21/5W | H4 | H4 |  | PY21W | P21W | W5W | H1 | P21W | P21W | P21/5W | W5W | W5W | C10W | C10W |  | W5W | C5W | W5W | C3W | C3W | C5W
FOR0AI0AN | FORD | GALAXY | GALAXY >08.2000 | MON5P | 2.8 Ghia P II A 19CV | E2792 174ch (128kw) 19cv A4 | 1996-10 -> 1998-06 |  | W5W | R5W - P21/5W | H4 | H4 |  | PY21W | P21W | W5W | H1 | P21W | P21W | P21/5W | W5W | W5W | C10W | C10W |  | W5W | C5W | W5W | C3W | C3W | C5W
FOR0AI0BM | FORD | GALAXY | GALAXY >08.2000 | MON5P | 2.8 Ghia P II A 13CV | E2792 174ch (128kw) 13cv A4 | 1998-07 -> 2000-08 |  | W5W | R5W - P21/5W | H4 | H4 |  | PY21W | P21W | W5W | H1 | P21W | P21W | P21/5W | W5W | W5W | C10W | C10W |  | W5W | C5W | W5W | C3W | C3W | C5W
FOR0AI0AS | FORD | GALAXY | GALAXY >08.2000 | MON5P | 2.8 4X4 Gh P II 19CV | E2792 174ch (128kw) 19cv A4 | 1997-02 -> 1998-06 |  | W5W | R5W - P21/5W | H4 | H4 |  | PY21W | P21W | W5W | H1 | P21W | P21W | P21/5W | W5W | W5W | C10W | C10W |  | W5W | C5W | W5W | C3W | C3W | C5W
FOR0AI0BN | FORD | GALAXY | GALAXY >08.2000 | MON5P | 2.8 4X4 Gh P II 14CV | E2792 174ch (128kw) 14cv A4 | 1998-07 -> 2000-08 |  | W5W | R5W - P21/5W | H4 | H4 |  | PY21W | P21W | W5W | H1 | P21W | P21W | P21/5W | W5W | W5W | C10W | C10W |  | W5W | C5W | W5W | C3W | C3W | C5W
FOR0AI0AO | FORD | GALAXY | GALAXY >08.2000 | MON5P | Tdi 90ch Plein Ciel | D1896 90ch (66kw) 6cv M5 | 1996-10 -> 2000-08 |  | W5W | R5W - P21/5W | H4 | H4 |  | PY21W | P21W | W5W | H1 | P21W | P21W | P21/5W | W5W | W5W | C10W | C10W |  | W5W | C5W | W5W | C3W | C3W | C5W
FOR0AI0AI | FORD | GALAXY | GALAXY >08.2000 | MON5P | Tdi 90ch Ghia | D1896 90ch (66kw) 6cv M5 | 1995-11 -> 2000-08 |  | W5W | R5W - P21/5W | H4 | H4 |  | PY21W | P21W | W5W | H1 | P21W | P21W | P21/5W | W5W | W5W | C10W | C10W |  | W5W | C5W | W5W | C3W | C3W | C5W
FOR0AI0AJ | FORD | GALAXY | GALAXY >08.2000 | MON5P | Tdi 90ch Ghia Priv I | D1896 90ch (66kw) 6cv M5 | 1995-11 -> 1996-09 |  | W5W | R5W - P21/5W | H4 | H4 |  | PY21W | P21W | W5W | H1 | P21W | P21W | P21/5W | W5W | W5W | C10W | C10W |  | W5W | C5W | W5W | C3W | C3W | C5W
FOR0AI0AP | FORD | GALAXY | GALAXY >08.2000 | MON5P | Tdi 90ch Ghia Pri II | D1896 90ch (66kw) 6cv M5 | 1996-10 -> 2000-08 |  | W5W | R5W - P21/5W | H4 | H4 |  | PY21W | P21W | W5W | H1 | P21W | P21W | P21/5W | W5W | W5W | C10W | C10W |  | W5W | C5W | W5W | C3W | C3W | C5W
FOR0AI0BY | FORD | GALAXY | GALAXY >08.2000 | MON5P | Tdi 90ch Athletis | D1896 90ch (66kw) 6cv M5 | 1998-09 -> 1998-09 |  | W5W | R5W - P21/5W | H4 | H4 |  | PY21W | P21W | W5W | H1 | P21W | P21W | P21/5W | W5W | W5W | C10W | C10W |  | W5W | C5W | W5W | C3W | C3W | C5W
FOR0AI0AT | FORD | GALAXY | GALAXY >08.2000 | MON5P | Tdi 110ch P Ciel 6CV | D1896 110ch (81kw) 6cv M5 | 1997-12 -> 1998-06 |  | W5W | R5W - P21/5W | H4 | H4 |  | PY21W | P21W | W5W | H1 | P21W | P21W | P21/5W | W5W | W5W | C10W | C10W |  | W5W | C5W | W5W | C3W | C3W | C5W
FOR0AI0BO | FORD | GALAXY | GALAXY >08.2000 | MON5P | Tdi 110ch P Ciel 7CV | D1896 110ch (81kw) 7cv M5 | 1998-07 -> 2000-08 |  | W5W | R5W - P21/5W | H4 | H4 |  | PY21W | P21W | W5W | H1 | P21W | P21W | P21/5W | W5W | W5W | C10W | C10W |  | W5W | C5W | W5W | C3W | C3W | C5W
FOR0AI0AU | FORD | GALAXY | GALAXY >08.2000 | MON5P | Tdi 110ch Ghia 6CV | D1896 110ch (81kw) 6cv M5 | 1997-12 -> 1998-06 |  | W5W | R5W - P21/5W | H4 | H4 |  | PY21W | P21W | W5W | H1 | P21W | P21W | P21/5W | W5W | W5W | C10W | C10W |  | W5W | C5W | W5W | C3W | C3W | C5W
FOR0AI0BP | FORD | GALAXY | GALAXY >08.2000 | MON5P | Tdi 110ch Ghia 7CV | D1896 110ch (81kw) 7cv M5 | 1998-07 -> 2000-08 |  | W5W | R5W - P21/5W | H4 | H4 |  | PY21W | P21W | W5W | H1 | P21W | P21W | P21/5W | W5W | W5W | C10W | C10W |  | W5W | C5W | W5W | C3W | C3W | C5W
FOR0AI0AY | FORD | GALAXY | GALAXY >08.2000 | MON5P | Tdi 110ch Ghia A 6CV | D1896 110ch (81kw) 6cv A4 | 1998-05 -> 1998-06 |  | W5W | R5W - P21/5W | H4 | H4 |  | PY21W | P21W | W5W | H1 | P21W | P21W | P21/5W | W5W | W5W | C10W | C10W |  | W5W | C5W | W5W | C3W | C3W | C5W
FOR0AI0BQ | FORD | GALAXY | GALAXY >08.2000 | MON5P | Tdi 110ch Ghia A 8CV | D1896 110ch (81kw) 8cv A4 | 1998-07 -> 2000-08 |  | W5W | R5W - P21/5W | H4 | H4 |  | PY21W | P21W | W5W | H1 | P21W | P21W | P21/5W | W5W | W5W | C10W | C10W |  | W5W | C5W | W5W | C3W | C3W | C5W
FOR0AI0BT | FORD | GALAXY | GALAXY >08.2000 | MON5P | Tdi 110ch Sport | D1896 110ch (81kw) 7cv M5 | 1998-07 -> 2000-08 |  | W5W | R5W - P21/5W | H4 | H4 |  | PY21W | P21W | W5W | H1 | P21W | P21W | P21/5W | W5W | W5W | C10W | C10W |  | W5W | C5W | W5W | C3W | C3W | C5W
FOR0AI0AV | FORD | GALAXY | GALAXY >08.2000 | MON5P | Tdi 110ch Gh Pri 6CV | D1896 110ch (81kw) 6cv M5 | 1997-12 -> 1998-06 |  | W5W | R5W - P21/5W | H4 | H4 |  | PY21W | P21W | W5W | H1 | P21W | P21W | P21/5W | W5W | W5W | C10W | C10W |  | W5W | C5W | W5W | C3W | C3W | C5W
FOR0AI0BR | FORD | GALAXY | GALAXY >08.2000 | MON5P | Tdi 110ch Gh Pri 7CV | D1896 110ch (81kw) 7cv M5 | 1998-07 -> 2000-08 |  | W5W | R5W - P21/5W | H4 | H4 |  | PY21W | P21W | W5W | H1 | P21W | P21W | P21/5W | W5W | W5W | C10W | C10W |  | W5W | C5W | W5W | C3W | C3W | C5W
FOR0AI0AZ | FORD | GALAXY | GALAXY >08.2000 | MON5P | Tdi 110ch G Pr A 6CV | D1896 110ch (81kw) 6cv A4 | 1998-05 -> 1998-06 |  | W5W | R5W - P21/5W | H4 | H4 |  | PY21W | P21W | W5W | H1 | P21W | P21W | P21/5W | W5W | W5W | C10W | C10W |  | W5W | C5W | W5W | C3W | C3W | C5W
FOR0AI0BS | FORD | GALAXY | GALAXY >08.2000 | MON5P | Tdi 110ch G Pr A 8CV | D1896 110ch (81kw) 8cv A4 | 1998-07 -> 2000-08 |  | W5W | R5W - P21/5W | H4 | H4 |  | PY21W | P21W | W5W | H1 | P21W | P21W | P21/5W | W5W | W5W | C10W | C10W |  | W5W | C5W | W5W | C3W | C3W | C5W
FOR0AI0BZ | FORD | GALAXY | GALAXY >08.2000 | MON5P | Tdi 110ch Athletis | D1896 110ch (81kw) 7cv M5 | 1998-09 -> 1998-09 |  | W5W | R5W - P21/5W | H4 | H4 |  | PY21W | P21W | W5W | H1 | P21W | P21W | P21/5W | W5W | W5W | C10W | C10W |  | W5W | C5W | W5W | C3W | C3W | C5W
FOR0BT0AA | FORD | GALAXY | GALAXY 08.2000> | MON5P | 2.0 Ambiente | E1998 116ch (85kw) 9cv M5 | 2000-08 -> | Lampes halogène / xénon | W5W | W5W - P21/5W | H7 / D2S | H1 / H7 |  | P21W | PY21W | WY5W | H7 | P21W | P21W | P21/5W | W5W | W5W | C10W | C10W |  | W5W | C5W | W5W | C3W | C3W | C5W
FOR0BT0AB | FORD | GALAXY | GALAXY 08.2000> | MON5P | 2.0 Trend | E1998 116ch (85kw) 9cv M5 | 2000-08 -> | Lampes halogène / xénon | W5W | W5W - P21/5W | H7 / D2S | H1 / H7 |  | P21W | PY21W | WY5W | H7 | P21W | P21W | P21/5W | W5W | W5W | C10W | C10W |  | W5W | C5W | W5W | C3W | C3W | C5W
FOR0BT0AC | FORD | GALAXY | GALAXY 08.2000> | MON5P | 2.3 Ambiente | E2295 146ch (107kw) 10cv M5 | 2000-08 -> | Lampes halogène / xénon | W5W | W5W - P21/5W | H7 / D2S | H1 / H7 |  | P21W | PY21W | WY5W | H7 | P21W | P21W | P21/5W | W5W | W5W | C10W | C10W |  | W5W | C5W | W5W | C3W | C3W | C5W
FOR0BT0AD | FORD | GALAXY | GALAXY 08.2000> | MON5P | 2.3 Trend | E2295 146ch (107kw) 10cv M5 | 2000-08 -> | Lampes halogène / xénon | W5W | W5W - P21/5W | H7 / D2S | H1 / H7 |  | P21W | PY21W | WY5W | H7 | P21W | P21W | P21/5W | W5W | W5W | C10W | C10W |  | W5W | C5W | W5W | C3W | C3W | C5W
FOR0BT0AE | FORD | GALAXY | GALAXY 08.2000> | MON5P | 2.3 Trend Auto | E2295 146ch (107kw) 11cv A4 | 2000-08 -> | Lampes halogène / xénon | W5W | W5W - P21/5W | H7 / D2S | H1 / H7 |  | P21W | PY21W | WY5W | H7 | P21W | P21W | P21/5W | W5W | W5W | C10W | C10W |  | W5W | C5W | W5W | C3W | C3W | C5W
FOR0BT0AF | FORD | GALAXY | GALAXY 08.2000> | MON5P | 2.3 Ghia | E2295 146ch (107kw) 10cv M5 | 2000-08 -> | Lampes halogène / xénon | W5W | W5W - P21/5W | H7 / D2S | H1 / H7 |  | P21W | PY21W | WY5W | H7 | P21W | P21W | P21/5W | W5W | W5W | C10W | C10W |  | W5W | C5W | W5W | C3W | C3W | C5W
FOR0BT0AG | FORD | GALAXY | GALAXY 08.2000> | MON5P | 2.3 Ghia Auto | E2295 146ch (107kw) 11cv A4 | 2000-08 -> | Lampes halogène / xénon | W5W | W5W - P21/5W | H7 / D2S | H1 / H7 |  | P21W | PY21W | WY5W | H7 | P21W | P21W | P21/5W | W5W | W5W | C10W | C10W |  | W5W | C5W | W5W | C3W | C3W | C5W
FOR0BT0AH | FORD | GALAXY | GALAXY 08.2000> | MON5P | 2.8 V6 Trend | E2792 204ch (150kw) 14cv M6 | 2000-08 -> | Lampes halogène / xénon | W5W | W5W - P21/5W | H7 / D2S | H1 / H7 |  | P21W | PY21W | WY5W | H7 | P21W | P21W | P21/5W | W5W | W5W | C10W | C10W |  | W5W | C5W | W5W | C3W | C3W | C5W
FOR0BT0AI | FORD | GALAXY | GALAXY 08.2000> | MON5P | 2.8 V6 Trend Auto | E2792 204ch (150kw) cv A5 | 2000-08 -> | Lampes halogène / xénon | W5W | W5W - P21/5W | H7 / D2S | H1 / H7 |  | P21W | PY21W | WY5W | H7 | P21W | P21W | P21/5W | W5W | W5W | C10W | C10W |  | W5W | C5W | W5W | C3W | C3W | C5W
FOR0BT0AJ | FORD | GALAXY | GALAXY 08.2000> | MON5P | 2.8 V6 Ghia | E2792 204ch (150kw) 14cv M6 | 2000-08 -> | Lampes halogène / xénon | W5W | W5W - P21/5W | H7 / D2S | H1 / H7 |  | P21W | PY21W | WY5W | H7 | P21W | P21W | P21/5W | W5W | W5W | C10W | C10W |  | W5W | C5W | W5W | C3W | C3W | C5W
FOR0BT0AK | FORD | GALAXY | GALAXY 08.2000> | MON5P | 2.8 V6 Ghia Auto | E2792 204ch (150kw) cv A5 | 2000-08 -> | Lampes halogène / xénon | W5W | W5W - P21/5W | H7 / D2S | H1 / H7 |  | P21W | PY21W | WY5W | H7 | P21W | P21W | P21/5W | W5W | W5W | C10W | C10W |  | W5W | C5W | W5W | C3W | C3W | C5W
FOR0BT0AL | FORD | GALAXY | GALAXY 08.2000> | MON5P | 1.9TDi 90 Ambiente | D1896 90ch (66kw) 6cv M6 | 2000-08 -> | Lampes halogène / xénon | W5W | W5W - P21/5W | H7 / D2S | H1 / H7 |  | P21W | PY21W | WY5W | H7 | P21W | P21W | P21/5W | W5W | W5W | C10W | C10W |  | W5W | C5W | W5W | C3W | C3W | C5W
FOR0BT0AM | FORD | GALAXY | GALAXY 08.2000> | MON5P | 1.9TDi 90 Trend | D1896 90ch (66kw) 6cv M6 | 2000-08 -> | Lampes halogène / xénon | W5W | W5W - P21/5W | H7 / D2S | H1 / H7 |  | P21W | PY21W | WY5W | H7 | P21W | P21W | P21/5W | W5W | W5W | C10W | C10W |  | W5W | C5W | W5W | C3W | C3W | C5W
FOR0BT0AN | FORD | GALAXY | GALAXY 08.2000> | MON5P | 1.9TDi 115 Ambiente | D1896 116ch (85kw) 7cv M6 | 2000-08 -> | Lampes halogène / xénon | W5W | W5W - P21/5W | H7 / D2S | H1 / H7 |  | P21W | PY21W | WY5W | H7 | P21W | P21W | P21/5W | W5W | W5W | C10W | C10W |  | W5W | C5W | W5W | C3W | C3W | C5W
FOR0BT0AO | FORD | GALAXY | GALAXY 08.2000> | MON5P | 1.9TDi 115 Trend | D1896 116ch (85kw) 7cv M6 | 2000-08 -> | Lampes halogène / xénon | W5W | W5W - P21/5W | H7 / D2S | H1 / H7 |  | P21W | PY21W | WY5W | H7 | P21W | P21W | P21/5W | W5W | W5W | C10W | C10W |  | W5W | C5W | W5W | C3W | C3W | C5W
FOR0BT0AP | FORD | GALAXY | GALAXY 08.2000> | MON5P | 1.9TDi 115 Trend Aut | D1896 116ch (85kw) 8cv A5 | 2000-08 -> | Lampes halogène / xénon | W5W | W5W - P21/5W | H7 / D2S | H1 / H7 |  | P21W | PY21W | WY5W | H7 | P21W | P21W | P21/5W | W5W | W5W | C10W | C10W |  | W5W | C5W | W5W | C3W | C3W | C5W
FOR0BT0AQ | FORD | GALAXY | GALAXY 08.2000> | MON5P | 1.9TDi 115 Ghia | D1896 116ch (85kw) 7cv M6 | 2000-08 -> | Lampes halogène / xénon | W5W | W5W - P21/5W | H7 / D2S | H1 / H7 |  | P21W | PY21W | WY5W | H7 | P21W | P21W | P21/5W | W5W | W5W | C10W | C10W |  | W5W | C5W | W5W | C3W | C3W | C5W
FOR0BT0AR | FORD | GALAXY | GALAXY 08.2000> | MON5P | 1.9TDi 115 Ghia Auto | D1896 116ch (85kw) 8cv A5 | 2000-08 -> | Lampes halogène / xénon | W5W | W5W - P21/5W | H7 / D2S | H1 / H7 |  | P21W | PY21W | WY5W | H7 | P21W | P21W | P21/5W | W5W | W5W | C10W | C10W |  | W5W | C5W | W5W | C3W | C3W | C5W
FOR0AS0AA | FORD | EXPLORER | EXPLORER 05.97> | BRK5P | Explorer 23CV | E4008 207ch (152kw) 23cv A5 | 1997-05 -> 1998-06 |  | W5W | P21/5W | H4 | H4 |  | P21W | P21W | W5W | H3 | P21W | P21W | P21/5W |  | C5W | W5W |  |  |  | C10W |  | C10W |  | C10W
FOR0AS0AB | FORD | EXPLORER | EXPLORER 05.97> | BRK5P | Explorer 16CV | E4008 207ch (152kw) 16cv A5 | 1998-07 -> 1999-07 |  | W5W | P21/5W | H4 | H4 |  | P21W | P21W | W5W | H3 | P21W | P21W | P21/5W |  | C5W | W5W |  |  |  | C10W |  | C10W |  | C10W
FOR0AS0AC | FORD | EXPLORER | EXPLORER 05.97> | BRK5P | Limited | E4008 207ch (152kw) 16cv A5 | 1999-07 -> |  | W5W | P21/5W | H4 | H4 |  | P21W | P21W | W5W | H3 | P21W | P21W | P21/5W |  | C5W | W5W |  |  |  | C10W |  | C10W |  | C10W
FOR0AS0AD | FORD | EXPLORER | EXPLORER 05.97> | BRK5P | Limited GLP | E4008 207ch (152kw) 16cv A5 | 1999-07 -> |  | W5W | P21/5W | H4 | H4 |  | P21W | P21W | W5W | H3 | P21W | P21W | P21/5W |  | C5W | W5W |  |  |  | C10W |  | C10W |  | C10W
FOR0610AG | FORD | MAVERICK | MAVERICK 3P >06.96 | BRK3P | GL TD Airbag | D2663 101ch (74kw) 11cv M5 | 1995-11 -> 1996-06 |  | W5W | R10W | H4 | H4 |  | P21W | P21W | W5W | H1 | P21W | P21W | P21W |  | C10W | C10W |  |  |  |  | W5W |  |  | C10W
FOR0610AE | FORD | MAVERICK | MAVERICK 3P >06.96 | BRK3P | GLS TD | D2663 101ch (74kw) 11cv M5 | 1995-03 -> 1995-10 |  | W5W | R10W | H4 | H4 |  | P21W | P21W | W5W | H1 | P21W | P21W | P21W |  | C10W | C10W |  |  |  |  | W5W |  |  | C10W
FOR0610AH | FORD | MAVERICK | MAVERICK 3P >06.96 | BRK3P | GLS TD Airbag | D2663 101ch (74kw) 11cv M5 | 1995-11 -> 1996-06 |  | W5W | R10W | H4 | H4 |  | P21W | P21W | W5W | H1 | P21W | P21W | P21W |  | C10W | C10W |  |  |  |  | W5W |  |  | C10W
FOR0610AI | FORD | MAVERICK | MAVERICK 3P >06.96 | BRK3P | Colorado | D2663 101ch (74kw) 11cv M5 | 1995-12 -> 1996-06 |  | W5W | R10W | H4 | H4 |  | P21W | P21W | W5W | H1 | P21W | P21W | P21W |  | C10W | C10W |  |  |  |  | W5W |  |  | C10W
FOR0610AF | FORD | MAVERICK | MAVERICK 3P >06.96 | BRK3P | Ray-Ban TD | D2663 101ch (74kw) 11cv M5 | 1995-03 -> 1995-06 |  | W5W | R10W | H4 | H4 |  | P21W | P21W | W5W | H1 | P21W | P21W | P21W |  | C10W | C10W |  |  |  |  | W5W |  |  | C10W
FOR0AJ0AA | FORD | MAVERICK | MAVERICK 3P 97>09.98 | BRK3P | 2.7TD GL 11CV | D2663 125ch (92kw) 11cv M5 | 1996-07 -> 1998-06 |  | W5W | R10W | H4 | H4 |  | P21W | P21W | W5W | H1 | P21W | P21W | P21W |  | C10W | C10W |  |  |  |  | W5W |  |  | C10W
FOR0AJ0AC | FORD | MAVERICK | MAVERICK 3P 97>09.98 | BRK3P | 2.7TD GL 10CV | D2663 125ch (92kw) 10cv M5 | 1998-07 -> 1998-09 |  | W5W | R10W | H4 | H4 |  | P21W | P21W | W5W | HB4 | P21W | P21W | P21W |  | C5W | C10W |  |  |  |  | W5W |  |  | C5W
FOR0AJ0AB | FORD | MAVERICK | MAVERICK 3P 97>09.98 | BRK3P | 2.7TD GLS 11CV | D2663 125ch (92kw) 11cv M5 | 1996-07 -> 1998-06 |  | W5W | R10W | H4 | H4 |  | P21W | P21W | W5W | H1 | P21W | P21W | P21W |  | C10W | C10W |  |  |  |  | W5W |  |  | C10W
FOR0AJ0AD | FORD | MAVERICK | MAVERICK 3P 97>09.98 | BRK3P | 2.7TD GLS 10CV | D2663 125ch (92kw) 10cv M5 | 1998-07 -> 1998-09 |  | W5W | R10W | H4 | H4 |  | P21W | P21W | W5W | HB4 | P21W | P21W | P21W |  | C5W | C10W |  |  |  |  | W5W |  |  | C5W
FOR0630AC | FORD | MAVERICK | MAVERICK 5P >06.96 | BRK5P | GLS TD | D2663 101ch (74kw) 11cv M5 | 1995-03 -> 1995-10 |  | W5W | R10W | H4 | H4 |  | P21W | P21W | W5W | H1 | P21W | P21W | P21W |  | C10W | C10W |  |  |  |  | W5W |  |  | C10W
FOR0630AE | FORD | MAVERICK | MAVERICK 5P >06.96 | BRK5P | GLS TD Airbag | D2663 101ch (74kw) 11cv M5 | 1995-11 -> 1996-06 |  | W5W | R10W | H4 | H4 |  | P21W | P21W | W5W | H1 | P21W | P21W | P21W |  | C10W | C10W |  |  |  |  | W5W |  |  | C10W
FOR0630AF | FORD | MAVERICK | MAVERICK 5P >06.96 | BRK5P | GLX TD Airbag | D2663 101ch (74kw) 11cv M5 | 1995-11 -> 1996-06 |  | W5W | R10W | H4 | H4 |  | P21W | P21W | W5W | H1 | P21W | P21W | P21W |  | C10W | C10W |  |  |  |  | W5W |  |  | C10W
FOR0630AG | FORD | MAVERICK | MAVERICK 5P >06.96 | BRK5P | Colorado | D2663 101ch (74kw) 11cv M5 | 1995-12 -> 1996-06 |  | W5W | R10W | H4 | H4 |  | P21W | P21W | W5W | H1 | P21W | P21W | P21W |  | C10W | C10W |  |  |  |  | W5W |  |  | C10W
FOR0630AD | FORD | MAVERICK | MAVERICK 5P >06.96 | BRK5P | Ray-Ban TD | D2663 101ch (74kw) 11cv M5 | 1995-03 -> 1995-06 |  | W5W | R10W | H4 | H4 |  | P21W | P21W | W5W | H1 | P21W | P21W | P21W |  | C10W | C10W |  |  |  |  | W5W |  |  | C10W
FOR0AK0AA | FORD | MAVERICK | MAVERICK 5P 97>09.98 | BRK5P | 2.7TD GLS 11CV | D2663 125ch (92kw) 11cv M5 | 1996-07 -> 1998-06 |  | W5W | R10W | H4 | H4 |  | P21W | P21W | W5W | H1 | P21W | P21W | P21W |  | C10W | C10W |  |  |  |  | W5W |  |  | C10W
FOR0AK0AC | FORD | MAVERICK | MAVERICK 5P 97>09.98 | BRK5P | 2.7TD GLS 10CV | D2663 125ch (92kw) 10cv M5 | 1998-07 -> 1998-09 |  | W5W | R10W | H4 | H4 |  | P21W | P21W | W5W | HB4 | P21W | P21W | P21W |  | C5W | C10W |  |  |  |  | W5W |  |  | C5W
FOR0AK0AB | FORD | MAVERICK | MAVERICK 5P 97>09.98 | BRK5P | 2.7TD GLX 11CV | D2663 125ch (92kw) 11cv M5 | 1996-07 -> 1998-06 |  | W5W | R10W | H4 | H4 |  | P21W | P21W | W5W | H1 | P21W | P21W | P21W |  | C10W | C10W |  |  |  |  | W5W |  |  | C10W
FOR0AK0AD | FORD | MAVERICK | MAVERICK 5P 97>09.98 | BRK5P | 2.7TD GLX 10CV | D2663 125ch (92kw) 10cv M5 | 1998-07 -> 1998-09 |  | W5W | R10W | H4 | H4 |  | P21W | P21W | W5W | HB4 | P21W | P21W | P21W |  | C5W | C10W |  |  |  |  | W5W |  |  | C5W
FOR0CJ0AA | FORD | RANGER | RANGER | PIK2P | TD Strech XL | D2499 109ch (80kw) 10cv M5 | 2000-09 -> |  | W5W | P21/5W | H4 | H4 |  | P21W | P21W | W5W |  | P21W | P21W | P21/5W |  | W5W | C8W / C10W
FOR0CJ0AB | FORD | RANGER | RANGER | PIK2P | TD Double cabine XL | D2499 109ch (80kw) 10cv M5 | 2000-09 -> |  | W5W | P21/5W | H4 | H4 |  | P21W | P21W | W5W |  | P21W | P21W | P21/5W |  | W5W | C8W / C10W
FOR0CJ0AC | FORD | RANGER | RANGER | PIK2P | TD Colorado | D2499 109ch (80kw) 10cv M5 | 2000-09 -> |  | W5W | P21/5W | H4 | H4 |  | P21W | P21W | W5W |  | P21W | P21W | P21/5W |  | W5W | C8W / C10W
FOR0AL0AD | FORD | COMPACT | COMPACT | FGT4P | Driver 2.0E | E1998 116ch (85kw) 11cv M5 | 1998-10 -> 2000-08 |  | W5W | P21/5W / R10W | H4 | H4 |  | P21W | P21W | W5W |  | P21W | P21W | P21/5W / P21W |  | W5W / R10W | C10W - R10W |  |  |  | C10W | C10W - W5W
FOR0AL0AH | FORD | COMPACT | COMPACT | FGT4P | Driver 2.0E GPL | E1998 116ch (85kw) 11cv M5 | 1998-10 -> 2000-08 |  | W5W | P21/5W / R10W | H4 | H4 |  | P21W | P21W | W5W |  | P21W | P21W | P21/5W / P21W |  | W5W / R10W | C10W - R10W |  |  |  | C10W | C10W - W5W
FOR0AL0AA | FORD | COMPACT | COMPACT | FGT4P | 2.5D 70 | D2496 69ch (51kw) 10cv M5 | 1996-07 -> 1998-09 |  | W5W | P21/5W / R10W | H4 | H4 |  | P21W | P21W | W5W |  | P21W | P21W | P21/5W / P21W |  | W5W / R10W | C10W - R10W |  |  |  | C10W | C10W - W5W
FOR0AL0AB | FORD | COMPACT | COMPACT | FGT4P | Driver 2.5D 70 | D2496 69ch (51kw) 10cv M5 | 1996-07 -> 1998-09 |  | W5W | P21/5W / R10W | H4 | H4 |  | P21W | P21W | W5W |  | P21W | P21W | P21/5W / P21W |  | W5W / R10W | C10W - R10W |  |  |  | C10W | C10W - W5W
FOR0AL0AC | FORD | COMPACT | COMPACT | FGT4P | 2.5D 76 Airline | D2496 76ch (56kw) 10cv M5 | 1997-02 -> 1998-09 |  | W5W | P21/5W / R10W | H4 | H4 |  | P21W | P21W | W5W |  | P21W | P21W | P21/5W / P21W |  | W5W / R10W | C10W - R10W |  |  |  | C10W | C10W - W5W
FOR0AL0AE | FORD | COMPACT | COMPACT | FGT4P | Driver 2.5D 76 | D2496 76ch (56kw) 10cv M5 | 1998-10 -> 2000-08 |  | W5W | P21/5W / R10W | H4 | H4 |  | P21W | P21W | W5W |  | P21W | P21W | P21/5W / P21W |  | W5W / R10W | C10W - R10W |  |  |  | C10W | C10W - W5W
FOR0AL0AF | FORD | COMPACT | COMPACT | FGT4P | Driver 2.5TD | D2496 86ch (63kw) 10cv M5 | 1998-10 -> 2000-08 |  | W5W | P21/5W / R10W | H4 | H4 |  | P21W | P21W | W5W |  | P21W | P21W | P21/5W / P21W |  | W5W / R10W | C10W - R10W |  |  |  | C10W | C10W - W5W
FOR0AL0AG | FORD | COMPACT | COMPACT | FGT4P | Driver 2.5TD Auto | D2496 86ch (63kw) 10cv A4 | 1998-10 -> 2000-08 |  | W5W | P21/5W / R10W | H4 | H4 |  | P21W | P21W | W5W |  | P21W | P21W | P21/5W / P21W |  | W5W / R10W | C10W - R10W |  |  |  | C10W | C10W - W5W
FOR0820AB | FORD | TRANSIT | TRANSIT 120S >10.94 | FGT4P | 2.5D 70 Driver | D2496 69ch (51kw) 10cv M5 | 1994-01 -> 1994-10 | Selon versions | W5W | P21/5W / R10W | H4 | H4 |  | P21W | P21W | W5W |  | P21W | P21W | P21/5W / P21W |  | W5W / R10W | C10W - R10W |  |  |  | C10W | C10W - W5W
FOR0820AE | FORD | TRANSIT | TRANSIT 120S >10.94 | FGT4P | 2.5D 80 Driver | D2496 80ch (59kw) 10cv M5 | 1994-01 -> 1994-10 | Selon versions | W5W | P21/5W / R10W | H4 | H4 |  | P21W | P21W | W5W |  | P21W | P21W | P21/5W / P21W |  | W5W / R10W | C10W - R10W |  |  |  | C10W | C10W - W5W
FOR0820AF | FORD | TRANSIT | TRANSIT 120S >10.94 | FGT4P | 2.5D 80 Driver Auto | D2496 80ch (59kw) 10cv A4 | 1994-01 -> 1994-10 | Selon versions | W5W | P21/5W / R10W | H4 | H4 |  | P21W | P21W | W5W |  | P21W | P21W | P21/5W / P21W |  | W5W / R10W | C10W - R10W |  |  |  | C10W | C10W - W5W
FOR0830AE | FORD | TRANSIT | TRANSIT 120L >10.94 | FGT4P | 2.5D 70 Driver | D2496 69ch (51kw) 10cv M5 | 1994-01 -> 1994-10 | Selon versions | W5W | P21/5W / R10W | H4 | H4 |  | P21W | P21W | W5W |  | P21W | P21W | P21/5W / P21W |  | W5W / R10W | C10W - R10W |  |  |  | C10W | C10W - W5W
FOR0830AF | FORD | TRANSIT | TRANSIT 120L >10.94 | FGT4P | 2.5D 80 Driver | D2496 80ch (59kw) 10cv M5 | 1994-01 -> 1994-10 | Selon versions | W5W | P21/5W / R10W | H4 | H4 |  | P21W | P21W | W5W |  | P21W | P21W | P21/5W / P21W |  | W5W / R10W | C10W - R10W |  |  |  | C10W | C10W - W5W
FOR0830AG | FORD | TRANSIT | TRANSIT 120L >10.94 | FGT4P | 2.5D 80 Driver Auto | D2496 80ch (59kw) 10cv A4 | 1994-01 -> 1994-10 | Selon versions | W5W | P21/5W / R10W | H4 | H4 |  | P21W | P21W | W5W |  | P21W | P21W | P21/5W / P21W |  | W5W / R10W | C10W - R10W |  |  |  | C10W | C10W - W5W
FOR0830AH | FORD | TRANSIT | TRANSIT 120L >10.94 | FGT4P | 2.5TD Driver | D2496 101ch (74kw) 10cv M5 | 1994-01 -> 1994-10 | Selon versions | W5W | P21/5W / R10W | H4 | H4 |  | P21W | P21W | W5W |  | P21W | P21W | P21/5W / P21W |  | W5W / R10W | C10W - R10W |  |  |  | C10W | C10W - W5W
FOR0BA0AA | FORD | TRANSIT | TRANSIT 90C | FGT4P | Driver 2.0 E | E1998 116ch (85kw) 11cv M5 | 1998-10 -> 2000-08 | Selon versions | W5W | P21/5W / R10W | H4 | H4 |  | P21W | P21W | W5W |  | P21W | P21W | P21/5W / P21W |  | W5W / R10W | C10W - R10W |  |  |  | C10W | C10W - W5W
FOR0BA0AB | FORD | TRANSIT | TRANSIT 90C | FGT4P | Driver 2.0 E GPL | E1998 116ch (85kw) 11cv M5 | 1998-10 -> 2000-08 | Selon versions | W5W | P21/5W / R10W | H4 | H4 |  | P21W | P21W | W5W |  | P21W | P21W | P21/5W / P21W |  | W5W / R10W | C10W - R10W |  |  |  | C10W | C10W - W5W
FOR0BA0AC | FORD | TRANSIT | TRANSIT 90C | FGT4P | Driver 2.5 D | D2496 76ch (56kw) 10cv M5 | 1998-10 -> 2000-08 | Selon versions | W5W | P21/5W / R10W | H4 | H4 |  | P21W | P21W | W5W |  | P21W | P21W | P21/5W / P21W |  | W5W / R10W | C10W - R10W |  |  |  | C10W | C10W - W5W
FOR0BA0AD | FORD | TRANSIT | TRANSIT 90C | FGT4P | Driver 2.5 TD | D2496 86ch (63kw) 10cv M5 | 1998-10 -> 2000-08 | Selon versions | W5W | P21/5W / R10W | H4 | H4 |  | P21W | P21W | W5W |  | P21W | P21W | P21/5W / P21W |  | W5W / R10W | C10W - R10W |  |  |  | C10W | C10W - W5W
FOR0BB0AA | FORD | TRANSIT | TRANSIT 90CS | FGT4P | Driver 2.0 E | E1998 116ch (85kw) 11cv M5 | 1998-10 -> 2000-08 | Selon versions | W5W | P21/5W / R10W | H4 | H4 |  | P21W | P21W | W5W |  | P21W | P21W | P21/5W / P21W |  | W5W / R10W | C10W - R10W |  |  |  | C10W | C10W - W5W
FOR0BB0AB | FORD | TRANSIT | TRANSIT 90CS | FGT4P | Driver 2.0 E GPL | E1998 116ch (85kw) 11cv M5 | 1998-10 -> 2000-08 | Selon versions | W5W | P21/5W / R10W | H4 | H4 |  | P21W | P21W | W5W |  | P21W | P21W | P21/5W / P21W |  | W5W / R10W | C10W - R10W |  |  |  | C10W | C10W - W5W
FOR0BB0AC | FORD | TRANSIT | TRANSIT 90CS | FGT4P | Driver 2.5 D | D2496 76ch (56kw) 10cv M5 | 1998-10 -> 2000-08 | Selon versions | W5W | P21/5W / R10W | H4 | H4 |  | P21W | P21W | W5W |  | P21W | P21W | P21/5W / P21W |  | W5W / R10W | C10W - R10W |  |  |  | C10W | C10W - W5W
FOR0BB0AD | FORD | TRANSIT | TRANSIT 90CS | FGT4P | Driver 2.5 TD | D2496 86ch (63kw) 10cv M5 | 1998-10 -> 2000-08 | Selon versions | W5W | P21/5W / R10W | H4 | H4 |  | P21W | P21W | W5W |  | P21W | P21W | P21/5W / P21W |  | W5W / R10W | C10W - R10W |  |  |  | C10W | C10W - W5W
FOR0870AA | FORD | TRANSIT | TRANSIT 100C 95>9.98 | FGT4P | E | E1998 116ch (85kw) 11cv M5 | 1994-10 -> 1998-09 | Selon versions | W5W | P21/5W / R10W | H4 | H4 |  | P21W | P21W | W5W |  | P21W | P21W | P21/5W / P21W |  | W5W / R10W | C10W - R10W |  |  |  | C10W | C10W - W5W
FOR0870AB | FORD | TRANSIT | TRANSIT 100C 95>9.98 | FGT4P | E Driver | E1998 116ch (85kw) 11cv M5 | 1994-10 -> 1998-09 | Selon versions | W5W | P21/5W / R10W | H4 | H4 |  | P21W | P21W | W5W |  | P21W | P21W | P21/5W / P21W |  | W5W / R10W | C10W - R10W |  |  |  | C10W | C10W - W5W
FOR0870AC | FORD | TRANSIT | TRANSIT 100C 95>9.98 | FGT4P | D 70 | D2496 69ch (51kw) 10cv M5 | 1994-10 -> 1998-09 | Selon versions | W5W | P21/5W / R10W | H4 | H4 |  | P21W | P21W | W5W |  | P21W | P21W | P21/5W / P21W |  | W5W / R10W | C10W - R10W |  |  |  | C10W | C10W - W5W
FOR0870AD | FORD | TRANSIT | TRANSIT 100C 95>9.98 | FGT4P | D 70 Driver | D2496 69ch (51kw) 10cv M5 | 1994-10 -> 1998-09 | Selon versions | W5W | P21/5W / R10W | H4 | H4 |  | P21W | P21W | W5W |  | P21W | P21W | P21/5W / P21W |  | W5W / R10W | C10W - R10W |  |  |  | C10W | C10W - W5W
FOR0870AF | FORD | TRANSIT | TRANSIT 100C 95>9.98 | FGT4P | D 70 Driver ABS | D2496 69ch (51kw) 10cv M5 | 1996-07 -> 1997-02 | Selon versions | W5W | P21/5W / R10W | H4 | H4 |  | P21W | P21W | W5W |  | P21W | P21W | P21/5W / P21W |  | W5W / R10W | C10W - R10W |  |  |  | C10W | C10W - W5W
FOR0870AE | FORD | TRANSIT | TRANSIT 100C 95>9.98 | FGT4P | D 76 Driver | D2496 76ch (56kw) 10cv M5 | 1994-10 -> 1998-09 | Selon versions | W5W | P21/5W / R10W | H4 | H4 |  | P21W | P21W | W5W |  | P21W | P21W | P21/5W / P21W |  | W5W / R10W | C10W - R10W |  |  |  | C10W | C10W - W5W
FOR0870AG | FORD | TRANSIT | TRANSIT 100C 95>9.98 | FGT4P | D 76 Driver ABS | D2496 76ch (56kw) 10cv M5 | 1996-07 -> 1997-02 | Selon versions | W5W | P21/5W / R10W | H4 | H4 |  | P21W | P21W | W5W |  | P21W | P21W | P21/5W / P21W |  | W5W / R10W | C10W - R10W |  |  |  | C10W | C10W - W5W
FOR0BC0AA | FORD | TRANSIT | TRANSIT 110C | FGT4P | Driver 2.0 E GPL | E1998 116ch (85kw) 11cv M5 | 1998-10 -> 2000-08 | Selon versions | W5W | P21/5W / R10W | H4 | H4 |  | P21W | P21W | W5W |  | P21W | P21W | P21/5W / P21W |  | W5W / R10W | C10W - R10W |  |  |  | C10W | C10W - W5W
FOR0BC0AB | FORD | TRANSIT | TRANSIT 110C | FGT4P | Driver 2.5 D | D2496 76ch (56kw) 10cv M5 | 1998-10 -> 2000-08 | Selon versions | W5W | P21/5W / R10W | H4 | H4 |  | P21W | P21W | W5W |  | P21W | P21W | P21/5W / P21W |  | W5W / R10W | C10W - R10W |  |  |  | C10W | C10W - W5W
FOR0BC0AC | FORD | TRANSIT | TRANSIT 110C | FGT4P | Driver 2.5 TD | D2496 86ch (63kw) 10cv M5 | 1998-10 -> 2000-08 | Selon versions | W5W | P21/5W / R10W | H4 | H4 |  | P21W | P21W | W5W |  | P21W | P21W | P21/5W / P21W |  | W5W / R10W | C10W - R10W |  |  |  | C10W | C10W - W5W
FOR0BD0AA | FORD | TRANSIT | TRANSIT 110CS | FGT4P | Driver 2.0 E GPL | E1998 116ch (85kw) 11cv M5 | 1998-10 -> 2000-08 | Selon versions | W5W | P21/5W / R10W | H4 | H4 |  | P21W | P21W | W5W |  | P21W | P21W | P21/5W / P21W |  | W5W / R10W | C10W - R10W |  |  |  | C10W | C10W - W5W
FOR0BD0AB | FORD | TRANSIT | TRANSIT 110CS | FGT4P | Driver 2.5 D | D2496 76ch (56kw) 10cv M5 | 1998-10 -> 2000-08 | Selon versions | W5W | P21/5W / R10W | H4 | H4 |  | P21W | P21W | W5W |  | P21W | P21W | P21/5W / P21W |  | W5W / R10W | C10W - R10W |  |  |  | C10W | C10W - W5W
FOR0BD0AC | FORD | TRANSIT | TRANSIT 110CS | FGT4P | Driver 2.5 TD | D2496 86ch (63kw) 10cv M5 | 1998-10 -> 2000-08 | Selon versions | W5W | P21/5W / R10W | H4 | H4 |  | P21W | P21W | W5W |  | P21W | P21W | P21/5W / P21W |  | W5W / R10W | C10W - R10W |  |  |  | C10W | C10W - W5W
FOR0BE0AA | FORD | TRANSIT | TRANSIT 110L | FGT4P | Driver 2.0 E GPL | E1998 116ch (85kw) 11cv M5 | 1998-10 -> 2000-08 | Selon versions | W5W | P21/5W / R10W | H4 | H4 |  | P21W | P21W | W5W |  | P21W | P21W | P21/5W / P21W |  | W5W / R10W | C10W - R10W |  |  |  | C10W | C10W - W5W
FOR0BE0AB | FORD | TRANSIT | TRANSIT 110L | FGT4P | Driver 2.5 D | D2496 76ch (56kw) 10cv M5 | 1998-10 -> 2000-08 | Selon versions | W5W | P21/5W / R10W | H4 | H4 |  | P21W | P21W | W5W |  | P21W | P21W | P21/5W / P21W |  | W5W / R10W | C10W - R10W |  |  |  | C10W | C10W - W5W
FOR0BE0AC | FORD | TRANSIT | TRANSIT 110L | FGT4P | Driver 2.5 TD | D2496 86ch (63kw) 10cv M5 | 1998-10 -> 2000-08 | Selon versions | W5W | P21/5W / R10W | H4 | H4 |  | P21W | P21W | W5W |  | P21W | P21W | P21/5W / P21W |  | W5W / R10W | C10W - R10W |  |  |  | C10W | C10W - W5W
FOR0BF0AA | FORD | TRANSIT | TRANSIT 110LS | FGT4P | Driver 2.0 E GPL | E1998 116ch (85kw) 11cv M5 | 1998-10 -> 2000-08 | Selon versions | W5W | P21/5W / R10W | H4 | H4 |  | P21W | P21W | W5W |  | P21W | P21W | P21/5W / P21W |  | W5W / R10W | C10W - R10W |  |  |  | C10W | C10W - W5W
FOR0BF0AB | FORD | TRANSIT | TRANSIT 110LS | FGT4P | Driver 2.5 D | D2496 76ch (56kw) 10cv M5 | 1998-10 -> 2000-08 | Selon versions | W5W | P21/5W / R10W | H4 | H4 |  | P21W | P21W | W5W |  | P21W | P21W | P21/5W / P21W |  | W5W / R10W | C10W - R10W |  |  |  | C10W | C10W - W5W
FOR0BF0AC | FORD | TRANSIT | TRANSIT 110LS | FGT4P | Driver 2.5 TD | D2496 86ch (63kw) 10cv M5 | 1998-10 -> 2000-08 | Selon versions | W5W | P21/5W / R10W | H4 | H4 |  | P21W | P21W | W5W |  | P21W | P21W | P21/5W / P21W |  | W5W / R10W | C10W - R10W |  |  |  | C10W | C10W - W5W
FOR0880AA | FORD | TRANSIT | TRANSIT 120C 95>9.98 | FGT4P | D 70 | D2496 69ch (51kw) 10cv M5 | 1994-10 -> 1998-09 | Selon versions | W5W | P21/5W / R10W | H4 | H4 |  | P21W | P21W | W5W |  | P21W | P21W | P21/5W / P21W |  | W5W / R10W | C10W - R10W |  |  |  | C10W | C10W - W5W
FOR0880AB | FORD | TRANSIT | TRANSIT 120C 95>9.98 | FGT4P | D 76 Driver | D2496 76ch (56kw) 10cv M5 | 1994-10 -> 1998-09 | Selon versions | W5W | P21/5W / R10W | H4 | H4 |  | P21W | P21W | W5W |  | P21W | P21W | P21/5W / P21W |  | W5W / R10W | C10W - R10W |  |  |  | C10W | C10W - W5W
FOR0880AC | FORD | TRANSIT | TRANSIT 120C 95>9.98 | FGT4P | TD 85 Driver | D2496 86ch (63kw) 10cv M5 | 1994-10 -> 1998-09 | Selon versions | W5W | P21/5W / R10W | H4 | H4 |  | P21W | P21W | W5W |  | P21W | P21W | P21/5W / P21W |  | W5W / R10W | C10W - R10W |  |  |  | C10W | C10W - W5W
FOR0880AD | FORD | TRANSIT | TRANSIT 120C 95>9.98 | FGT4P | TD 85 Driver Aut | D2496 86ch (63kw) 10cv A4 | 1994-10 -> 1998-09 | Selon versions | W5W | P21/5W / R10W | H4 | H4 |  | P21W | P21W | W5W |  | P21W | P21W | P21/5W / P21W |  | W5W / R10W | C10W - R10W |  |  |  | C10W | C10W - W5W
FOR0890AA | FORD | TRANSIT | TRANSIT 120L 95>9.98 | FGT4P | D 70 Driver | D2496 69ch (51kw) 10cv M5 | 1994-10 -> 1998-09 | Selon versions | W5W | P21/5W / R10W | H4 | H4 |  | P21W | P21W | W5W |  | P21W | P21W | P21/5W / P21W |  | W5W / R10W | C10W - R10W |  |  |  | C10W | C10W - W5W
FOR0890AE | FORD | TRANSIT | TRANSIT 120L 95>9.98 | FGT4P | D 70 Driver ABS | D2496 69ch (51kw) 10cv M5 | 1996-07 -> 1997-02 | Selon versions | W5W | P21/5W / R10W | H4 | H4 |  | P21W | P21W | W5W |  | P21W | P21W | P21/5W / P21W |  | W5W / R10W | C10W - R10W |  |  |  | C10W | C10W - W5W
FOR0890AB | FORD | TRANSIT | TRANSIT 120L 95>9.98 | FGT4P | D 76 Super Driver | D2496 76ch (56kw) 10cv M5 | 1994-10 -> 1998-09 | Selon versions | W5W | P21/5W / R10W | H4 | H4 |  | P21W | P21W | W5W |  | P21W | P21W | P21/5W / P21W |  | W5W / R10W | C10W - R10W |  |  |  | C10W | C10W - W5W
FOR0890AF | FORD | TRANSIT | TRANSIT 120L 95>9.98 | FGT4P | D 76 Super Drive ABS | D2496 76ch (56kw) 10cv M5 | 1996-07 -> 1997-02 | Selon versions | W5W | P21/5W / R10W | H4 | H4 |  | P21W | P21W | W5W |  | P21W | P21W | P21/5W / P21W |  | W5W / R10W | C10W - R10W |  |  |  | C10W | C10W - W5W
FOR0890AC | FORD | TRANSIT | TRANSIT 120L 95>9.98 | FGT4P | TD 85 Driver | D2496 86ch (63kw) 10cv M5 | 1994-10 -> 1998-09 | Selon versions | W5W | P21/5W / R10W | H4 | H4 |  | P21W | P21W | W5W |  | P21W | P21W | P21/5W / P21W |  | W5W / R10W | C10W - R10W |  |  |  | C10W | C10W - W5W
FOR0890AD | FORD | TRANSIT | TRANSIT 120L 95>9.98 | FGT4P | TD 85 Driver Auto | D2496 86ch (63kw) 10cv A4 | 1994-10 -> 1998-09 | Selon versions | W5W | P21/5W / R10W | H4 | H4 |  | P21W | P21W | W5W |  | P21W | P21W | P21/5W / P21W |  | W5W / R10W | C10W - R10W |  |  |  | C10W | C10W - W5W
FOR0900AC | FORD | TRANSIT | TRANSIT 150L 95>99 | FGT4P | 2.0E Driver GPL | E1998 116ch (85kw) 11cv M5 | 1998-10 -> 1999-12 | Selon versions | W5W | P21/5W / R10W | H4 | H4 |  | P21W | P21W | W5W |  | P21W | P21W | P21/5W / P21W |  | W5W / R10W | C10W - R10W |  |  |  | C10W | C10W - W5W
FOR0900AA | FORD | TRANSIT | TRANSIT 150L 95>99 | FGT4P | D 76 Driver | D2496 76ch (56kw) 10cv M5 | 1994-10 -> 1999-12 | Selon versions | W5W | P21/5W / R10W | H4 | H4 |  | P21W | P21W | W5W |  | P21W | P21W | P21/5W / P21W |  | W5W / R10W | C10W - R10W |  |  |  | C10W | C10W - W5W
FOR0900AD | FORD | TRANSIT | TRANSIT 150L 95>99 | FGT4P | TD 85 Driver | D2496 86ch (63kw) 10cv M5 | 1998-10 -> 1999-12 | Selon versions | W5W | P21/5W / R10W | H4 | H4 |  | P21W | P21W | W5W |  | P21W | P21W | P21/5W / P21W |  | W5W / R10W | C10W - R10W |  |  |  | C10W | C10W - W5W
FOR0900AB | FORD | TRANSIT | TRANSIT 150L 95>99 | FGT4P | TD 100 Driver | D2496 101ch (74kw) 10cv M5 | 1994-10 -> 1999-12 | Selon versions | W5W | P21/5W / R10W | H4 | H4 |  | P21W | P21W | W5W |  | P21W | P21W | P21/5W / P21W |  | W5W / R10W | C10W - R10W |  |  |  | C10W | C10W - W5W
FOR0900AE | FORD | TRANSIT | TRANSIT 150L 95>99 | FGT4P | TD 115 Driver | D2496 116ch (85kw) 10cv M5 | 1999-07 -> 1999-12 | Selon versions | W5W | P21/5W / R10W | H4 | H4 |  | P21W | P21W | W5W |  | P21W | P21W | P21/5W / P21W |  | W5W / R10W | C10W - R10W |  |  |  | C10W | C10W - W5W
FOR0910AC | FORD | TRANSIT | TRANSIT 190L 95>99 | FGT4P | 2.0e Driver GPL | E1998 116ch (85kw) 11cv M5 | 1998-10 -> 1999-12 | Selon versions | W5W | P21/5W / R10W | H4 | H4 |  | P21W | P21W | W5W |  | P21W | P21W | P21/5W / P21W |  | W5W / R10W | C10W - R10W |  |  |  | C10W | C10W - W5W
FOR0910AA | FORD | TRANSIT | TRANSIT 190L 95>99 | FGT4P | D 76 Driver | D2496 76ch (56kw) 10cv M5 | 1994-10 -> 1999-12 | Selon versions | W5W | P21/5W / R10W | H4 | H4 |  | P21W | P21W | W5W |  | P21W | P21W | P21/5W / P21W |  | W5W / R10W | C10W - R10W |  |  |  | C10W | C10W - W5W
FOR0910AD | FORD | TRANSIT | TRANSIT 190L 95>99 | FGT4P | TD 85 Driver | D2496 86ch (63kw) 10cv M5 | 1998-10 -> 1999-12 | Selon versions | W5W | P21/5W / R10W | H4 | H4 |  | P21W | P21W | W5W |  | P21W | P21W | P21/5W / P21W |  | W5W / R10W | C10W - R10W |  |  |  | C10W | C10W - W5W
FOR0910AB | FORD | TRANSIT | TRANSIT 190L 95>99 | FGT4P | TD 100 Driver | D2496 101ch (74kw) 10cv M5 | 1994-10 -> 1999-12 | Selon versions | W5W | P21/5W / R10W | H4 | H4 |  | P21W | P21W | W5W |  | P21W | P21W | P21/5W / P21W |  | W5W / R10W | C10W - R10W |  |  |  | C10W | C10W - W5W
FOR0910AE | FORD | TRANSIT | TRANSIT 190L 95>99 | FGT4P | TD 115 Driver | D2496 116ch (85kw) 10cv M5 | 1999-07 -> 1999-12 | Selon versions | W5W | P21/5W / R10W | H4 | H4 |  | P21W | P21W | W5W |  | P21W | P21W | P21/5W / P21W |  | W5W / R10W | C10W - R10W |  |  |  | C10W | C10W - W5W
FOR0920AA | FORD | TRANSIT | TRANSIT 100CS 95>99 | FGT4P | E | E1998 116ch (85kw) 11cv M5 | 1994-10 -> 1998-09 | Selon versions | W5W | P21/5W / R10W | H4 | H4 |  | P21W | P21W | W5W |  | P21W | P21W | P21/5W / P21W |  | W5W / R10W | C10W - R10W |  |  |  | C10W | C10W - W5W
FOR0920AB | FORD | TRANSIT | TRANSIT 100CS 95>99 | FGT4P | E Driver | E1998 116ch (85kw) 11cv M5 | 1994-10 -> 1998-09 | Selon versions | W5W | P21/5W / R10W | H4 | H4 |  | P21W | P21W | W5W |  | P21W | P21W | P21/5W / P21W |  | W5W / R10W | C10W - R10W |  |  |  | C10W | C10W - W5W
FOR0920AC | FORD | TRANSIT | TRANSIT 100CS 95>99 | FGT4P | D 70 | D2496 69ch (51kw) 10cv M5 | 1994-10 -> 1998-09 | Selon versions | W5W | P21/5W / R10W | H4 | H4 |  | P21W | P21W | W5W |  | P21W | P21W | P21/5W / P21W |  | W5W / R10W | C10W - R10W |  |  |  | C10W | C10W - W5W
FOR0920AD | FORD | TRANSIT | TRANSIT 100CS 95>99 | FGT4P | D 70 Driver | D2496 69ch (51kw) 10cv M5 | 1994-10 -> 1998-09 | Selon versions | W5W | P21/5W / R10W | H4 | H4 |  | P21W | P21W | W5W |  | P21W | P21W | P21/5W / P21W |  | W5W / R10W | C10W - R10W |  |  |  | C10W | C10W - W5W
FOR0920AF | FORD | TRANSIT | TRANSIT 100CS 95>99 | FGT4P | D 70 Driver ABS | D2496 69ch (51kw) 10cv M5 | 1996-07 -> 1997-02 | Selon versions | W5W | P21/5W / R10W | H4 | H4 |  | P21W | P21W | W5W |  | P21W | P21W | P21/5W / P21W |  | W5W / R10W | C10W - R10W |  |  |  | C10W | C10W - W5W
FOR0920AE | FORD | TRANSIT | TRANSIT 100CS 95>99 | FGT4P | D 76 Driver | D2496 76ch (56kw) 10cv M5 | 1994-10 -> 1998-09 | Selon versions | W5W | P21/5W / R10W | H4 | H4 |  | P21W | P21W | W5W |  | P21W | P21W | P21/5W / P21W |  | W5W / R10W | C10W - R10W |  |  |  | C10W | C10W - W5W
FOR0920AG | FORD | TRANSIT | TRANSIT 100CS 95>99 | FGT4P | D 76 Driver ABS | D2496 76ch (56kw) 10cv M5 | 1996-07 -> 1997-02 | Selon versions | W5W | P21/5W / R10W | H4 | H4 |  | P21W | P21W | W5W |  | P21W | P21W | P21/5W / P21W |  | W5W / R10W | C10W - R10W |  |  |  | C10W | C10W - W5W
FOR0930AA | FORD | TRANSIT | TRANSIT 120CS 95>99 | FGT4P | D 70 | D2496 69ch (51kw) 10cv M5 | 1994-10 -> 1998-09 | Selon versions | W5W | P21/5W / R10W | H4 | H4 |  | P21W | P21W | W5W |  | P21W | P21W | P21/5W / P21W |  | W5W / R10W | C10W - R10W |  |  |  | C10W | C10W - W5W
FOR0930AB | FORD | TRANSIT | TRANSIT 120CS 95>99 | FGT4P | D 76 Driver | D2496 76ch (56kw) 10cv M5 | 1994-10 -> 1998-09 | Selon versions | W5W | P21/5W / R10W | H4 | H4 |  | P21W | P21W | W5W |  | P21W | P21W | P21/5W / P21W |  | W5W / R10W | C10W - R10W |  |  |  | C10W | C10W - W5W
FOR0930AC | FORD | TRANSIT | TRANSIT 120CS 95>99 | FGT4P | TD 85 Driver | D2496 86ch (63kw) 10cv M5 | 1994-10 -> 1998-09 | Selon versions | W5W | P21/5W / R10W | H4 | H4 |  | P21W | P21W | W5W |  | P21W | P21W | P21/5W / P21W |  | W5W / R10W | C10W - R10W |  |  |  | C10W | C10W - W5W
FOR0930AD | FORD | TRANSIT | TRANSIT 120CS 95>99 | FGT4P | TD 85 Driver Auto | D2496 86ch (63kw) 10cv A4 | 1994-10 -> 1998-09 | Selon versions | W5W | P21/5W / R10W | H4 | H4 |  | P21W | P21W | W5W |  | P21W | P21W | P21/5W / P21W |  | W5W / R10W | C10W - R10W |  |  |  | C10W | C10W - W5W
FOR0940AA | FORD | TRANSIT | TRANSIT 120LS 95>99 | FGT4P | D 70 Driver | D2496 69ch (51kw) 10cv M5 | 1994-10 -> 1998-09 | Selon versions | W5W | P21/5W / R10W | H4 | H4 |  | P21W | P21W | W5W |  | P21W | P21W | P21/5W / P21W |  | W5W / R10W | C10W - R10W |  |  |  | C10W | C10W - W5W
FOR0940AE | FORD | TRANSIT | TRANSIT 120LS 95>99 | FGT4P | D 70 Driver ABS | D2496 69ch (51kw) 10cv M5 | 1996-07 -> 1997-02 | Selon versions | W5W | P21/5W / R10W | H4 | H4 |  | P21W | P21W | W5W |  | P21W | P21W | P21/5W / P21W |  | W5W / R10W | C10W - R10W |  |  |  | C10W | C10W - W5W
FOR0940AB | FORD | TRANSIT | TRANSIT 120LS 95>99 | FGT4P | D 76 Super Driver | D2496 76ch (56kw) 10cv M5 | 1994-10 -> 1998-09 | Selon versions | W5W | P21/5W / R10W | H4 | H4 |  | P21W | P21W | W5W |  | P21W | P21W | P21/5W / P21W |  | W5W / R10W | C10W - R10W |  |  |  | C10W | C10W - W5W
FOR0940AF | FORD | TRANSIT | TRANSIT 120LS 95>99 | FGT4P | D 76 Super Drive ABS | D2496 76ch (56kw) 10cv M5 | 1996-07 -> 1997-02 | Selon versions | W5W | P21/5W / R10W | H4 | H4 |  | P21W | P21W | W5W |  | P21W | P21W | P21/5W / P21W |  | W5W / R10W | C10W - R10W |  |  |  | C10W | C10W - W5W
FOR0940AC | FORD | TRANSIT | TRANSIT 120LS 95>99 | FGT4P | TD 85 Driver | D2496 86ch (63kw) 10cv M5 | 1994-10 -> 1998-09 | Selon versions | W5W | P21/5W / R10W | H4 | H4 |  | P21W | P21W | W5W |  | P21W | P21W | P21/5W / P21W |  | W5W / R10W | C10W - R10W |  |  |  | C10W | C10W - W5W
FOR0940AD | FORD | TRANSIT | TRANSIT 120LS 95>99 | FGT4P | TD 85 Driver Auto | D2496 86ch (63kw) 10cv A4 | 1994-10 -> 1998-09 | Selon versions | W5W | P21/5W / R10W | H4 | H4 |  | P21W | P21W | W5W |  | P21W | P21W | P21/5W / P21W |  | W5W / R10W | C10W - R10W |  |  |  | C10W | C10W - W5W
FOR0950AC | FORD | TRANSIT | TRANSIT 150LS 95>99 | FGT4P | 2.0E Driver GPL | E1998 116ch (85kw) 11cv M5 | 1998-10 -> 1999-12 | Selon versions | W5W | P21/5W / R10W | H4 | H4 |  | P21W | P21W | W5W |  | P21W | P21W | P21/5W / P21W |  | W5W / R10W | C10W - R10W |  |  |  | C10W | C10W - W5W
FOR0950AA | FORD | TRANSIT | TRANSIT 150LS 95>99 | FGT4P | D 76 Driver | D2496 76ch (56kw) 10cv M5 | 1994-10 -> 1999-12 | Selon versions | W5W | P21/5W / R10W | H4 | H4 |  | P21W | P21W | W5W |  | P21W | P21W | P21/5W / P21W |  | W5W / R10W | C10W - R10W |  |  |  | C10W | C10W - W5W
FOR0950AD | FORD | TRANSIT | TRANSIT 150LS 95>99 | FGT4P | TD 85 Driver | D2496 86ch (63kw) 10cv M5 | 1998-10 -> 1999-12 | Selon versions | W5W | P21/5W / R10W | H4 | H4 |  | P21W | P21W | W5W |  | P21W | P21W | P21/5W / P21W |  | W5W / R10W | C10W - R10W |  |  |  | C10W | C10W - W5W
FOR0950AB | FORD | TRANSIT | TRANSIT 150LS 95>99 | FGT4P | TD 100 Driver | D2496 101ch (74kw) 10cv M5 | 1994-10 -> 1999-12 | Selon versions | W5W | P21/5W / R10W | H4 | H4 |  | P21W | P21W | W5W |  | P21W | P21W | P21/5W / P21W |  | W5W / R10W | C10W - R10W |  |  |  | C10W | C10W - W5W
FOR0950AE | FORD | TRANSIT | TRANSIT 150LS 95>99 | FGT4P | TD 115 Driver | D2496 116ch (85kw) 10cv M5 | 1999-07 -> 1999-12 | Selon versions | W5W | P21/5W / R10W | H4 | H4 |  | P21W | P21W | W5W |  | P21W | P21W | P21/5W / P21W |  | W5W / R10W | C10W - R10W |  |  |  | C10W | C10W - W5W
FOR0960AC | FORD | TRANSIT | TRANSIT 190LS 95>99 | FGT4P | 2.0E Driver GPL | E1998 116ch (85kw) 11cv M5 | 1998-10 -> 1999-12 | Selon versions | W5W | P21/5W / R10W | H4 | H4 |  | P21W | P21W | W5W |  | P21W | P21W | P21/5W / P21W |  | W5W / R10W | C10W - R10W |  |  |  | C10W | C10W - W5W
FOR0960AA | FORD | TRANSIT | TRANSIT 190LS 95>99 | FGT4P | D 76 Driver | D2496 76ch (56kw) 10cv M5 | 1994-10 -> 1999-12 | Selon versions | W5W | P21/5W / R10W | H4 | H4 |  | P21W | P21W | W5W |  | P21W | P21W | P21/5W / P21W |  | W5W / R10W | C10W - R10W |  |  |  | C10W | C10W - W5W
FOR0960AD | FORD | TRANSIT | TRANSIT 190LS 95>99 | FGT4P | TD 85 Driver | D2496 86ch (63kw) 11cv M5 | 1998-10 -> 1999-12 | Selon versions | W5W | P21/5W / R10W | H4 | H4 |  | P21W | P21W | W5W |  | P21W | P21W | P21/5W / P21W |  | W5W / R10W | C10W - R10W |  |  |  | C10W | C10W - W5W
FOR0960AB | FORD | TRANSIT | TRANSIT 190LS 95>99 | FGT4P | TD 100 Driver | D2496 101ch (74kw) 10cv M5 | 1994-10 -> 1999-12 | Selon versions | W5W | P21/5W / R10W | H4 | H4 |  | P21W | P21W | W5W |  | P21W | P21W | P21/5W / P21W |  | W5W / R10W | C10W - R10W |  |  |  | C10W | C10W - W5W
FOR0960AE | FORD | TRANSIT | TRANSIT 190LS 95>99 | FGT4P | TD 115 Driver | D2496 116ch (85kw) 10cv M5 | 1999-07 -> 1999-12 | Selon versions | W5W | P21/5W / R10W | H4 | H4 |  | P21W | P21W | W5W |  | P21W | P21W | P21/5W / P21W |  | W5W / R10W | C10W - R10W |  |  |  | C10W | C10W - W5W
FOR0990AC | FORD | TRANSIT | TRANSIT 190LSR | FGT4P | 2.0E Driver GPL | E1998 116ch (85kw) 11cv M5 | 1998-10 -> 1999-12 | Selon versions | W5W | P21/5W / R10W | H4 | H4 |  | P21W | P21W | W5W |  | P21W | P21W | P21/5W / P21W |  | W5W / R10W | C10W - R10W |  |  |  | C10W | C10W - W5W
FOR0990AA | FORD | TRANSIT | TRANSIT 190LSR | FGT4P | D 76 Driver 12m3 | D2496 76ch (56kw) 10cv M5 | 1995-01 -> 1999-12 | Selon versions | W5W | P21/5W / R10W | H4 | H4 |  | P21W | P21W | W5W |  | P21W | P21W | P21/5W / P21W |  | W5W / R10W | C10W - R10W |  |  |  | C10W | C10W - W5W
FOR0990AD | FORD | TRANSIT | TRANSIT 190LSR | FGT4P | TD 85 Driver | D2496 86ch (63kw) 10cv M5 | 1998-10 -> 1999-07 | Selon versions | W5W | P21/5W / R10W | H4 | H4 |  | P21W | P21W | W5W |  | P21W | P21W | P21/5W / P21W |  | W5W / R10W | C10W - R10W |  |  |  | C10W | C10W - W5W
FOR0990AB | FORD | TRANSIT | TRANSIT 190LSR | FGT4P | TD 100 Driver 12m3 | D2496 101ch (74kw) 10cv M5 | 1995-01 -> 1999-12 | Selon versions | W5W | P21/5W / R10W | H4 | H4 |  | P21W | P21W | W5W |  | P21W | P21W | P21/5W / P21W |  | W5W / R10W | C10W - R10W |  |  |  | C10W | C10W - W5W
FOR0970AA | FORD | KOMBI | KOMBI 100C 10.94>99 | FGT4P | E | E1998 116ch (85kw) 11cv M5 | 1994-10 -> 1999-07 | Selon versions | W5W | P21/5W / R10W | H4 | H4 |  | P21W | P21W | W5W |  | P21W | P21W | P21/5W / P21W |  | W5W / R10W | C10W - R10W |  |  |  | C10W | C10W - W5W
FOR0970AB | FORD | KOMBI | KOMBI 100C 10.94>99 | FGT4P | E Driver | E1998 116ch (85kw) 11cv M5 | 1994-10 -> 1998-09 | Selon versions | W5W | P21/5W / R10W | H4 | H4 |  | P21W | P21W | W5W |  | P21W | P21W | P21/5W / P21W |  | W5W / R10W | C10W - R10W |  |  |  | C10W | C10W - W5W
FOR0970AC | FORD | KOMBI | KOMBI 100C 10.94>99 | FGT4P | D 76 | D2496 76ch (56kw) 10cv M5 | 1994-10 -> 1999-07 | Selon versions | W5W | P21/5W / R10W | H4 | H4 |  | P21W | P21W | W5W |  | P21W | P21W | P21/5W / P21W |  | W5W / R10W | C10W - R10W |  |  |  | C10W | C10W - W5W
FOR0970AD | FORD | KOMBI | KOMBI 100C 10.94>99 | FGT4P | D 76 Driver | D2496 76ch (56kw) 10cv M5 | 1994-10 -> 1998-09 | Selon versions | W5W | P21/5W / R10W | H4 | H4 |  | P21W | P21W | W5W |  | P21W | P21W | P21/5W / P21W |  | W5W / R10W | C10W - R10W |  |  |  | C10W | C10W - W5W
FOR0970AE | FORD | KOMBI | KOMBI 100C 10.94>99 | FGT4P | TD 85 | D2496 86ch (63kw) 8cv M5 | 1998-10 -> 1999-07 | Selon versions | W5W | P21/5W / R10W | H4 | H4 |  | P21W | P21W | W5W |  | P21W | P21W | P21/5W / P21W |  | W5W / R10W | C10W - R10W |  |  |  | C10W | C10W - W5W
FOR0970AF | FORD | KOMBI | KOMBI 100C 10.94>99 | FGT4P | TD 85 Auto | D2496 86ch (63kw) 8cv A4 | 1998-10 -> 1999-07 | Selon versions | W5W | P21/5W / R10W | H4 | H4 |  | P21W | P21W | W5W |  | P21W | P21W | P21/5W / P21W |  | W5W / R10W | C10W - R10W |  |  |  | C10W | C10W - W5W
FOR0BG0AA | FORD | KOMBI | KOMBI 110C | FGT4P | E | E1998 116ch (85kw) 11cv M5 | 1999-07 -> 2000-08 | Selon versions | W5W | P21/5W / R10W | H4 | H4 |  | P21W | P21W | W5W |  | P21W | P21W | P21/5W / P21W |  | W5W / R10W | C10W - R10W |  |  |  | C10W | C10W - W5W
FOR0BG0AB | FORD | KOMBI | KOMBI 110C | FGT4P | D 76 | D2496 76ch (56kw) 10cv M5 | 1999-07 -> 2000-08 | Selon versions | W5W | P21/5W / R10W | H4 | H4 |  | P21W | P21W | W5W |  | P21W | P21W | P21/5W / P21W |  | W5W / R10W | C10W - R10W |  |  |  | C10W | C10W - W5W
FOR0BG0AC | FORD | KOMBI | KOMBI 110C | FGT4P | TD 85 | D2496 86ch (63kw) 8cv M5 | 1999-07 -> 2000-08 | Selon versions | W5W | P21/5W / R10W | H4 | H4 |  | P21W | P21W | W5W |  | P21W | P21W | P21/5W / P21W |  | W5W / R10W | C10W - R10W |  |  |  | C10W | C10W - W5W
FOR0BG0AD | FORD | KOMBI | KOMBI 110C | FGT4P | TD 85 Auto | D2496 86ch (63kw) 10cv A4 | 1999-07 -> 2000-08 | Selon versions | W5W | P21/5W / R10W | H4 | H4 |  | P21W | P21W | W5W |  | P21W | P21W | P21/5W / P21W |  | W5W / R10W | C10W - R10W |  |  |  | C10W | C10W - W5W
FOR0AT0AA | FORD | KOMBI | KOMBI 150L | FGT4P | Driver 2.5D 10CV | D2496 76ch (56kw) 10cv M5 | 1997-09 -> 1998-09 | Selon versions | W5W | P21/5W / R10W | H4 | H4 |  | P21W | P21W | W5W |  | P21W | P21W | P21/5W / P21W |  | W5W / R10W | C10W - R10W |  |  |  | C10W | C10W - W5W
FOR0AT0AD | FORD | KOMBI | KOMBI 150L | FGT4P | Driver 2.5D 7CV | D2496 76ch (56kw) 7cv M5 | 1998-10 -> 1999-12 | Selon versions | W5W | P21/5W / R10W | H4 | H4 |  | P21W | P21W | W5W |  | P21W | P21W | P21/5W / P21W |  | W5W / R10W | C10W - R10W |  |  |  | C10W | C10W - W5W
FOR0AT0AB | FORD | KOMBI | KOMBI 150L | FGT4P | Driver TD 85ch 10CV | D2496 86ch (63kw) 10cv M5 | 1997-09 -> 1998-09 | Selon versions | W5W | P21/5W / R10W | H4 | H4 |  | P21W | P21W | W5W |  | P21W | P21W | P21/5W / P21W |  | W5W / R10W | C10W - R10W |  |  |  | C10W | C10W - W5W
FOR0AT0AE | FORD | KOMBI | KOMBI 150L | FGT4P | Driver TD 85ch 8CV | D2496 86ch (63kw) 8cv M5 | 1998-10 -> 1999-12 | Selon versions | W5W | P21/5W / R10W | H4 | H4 |  | P21W | P21W | W5W |  | P21W | P21W | P21/5W / P21W |  | W5W / R10W | C10W - R10W |  |  |  | C10W | C10W - W5W
FOR0AT0AG | FORD | KOMBI | KOMBI 150L | FGT4P | Driver TD 85ch Auto | D2496 86ch (63kw) 8cv A4 | 1998-10 -> 1999-12 | Selon versions | W5W | P21/5W / R10W | H4 | H4 |  | P21W | P21W | W5W |  | P21W | P21W | P21/5W / P21W |  | W5W / R10W | C10W - R10W |  |  |  | C10W | C10W - W5W
FOR0AT0AC | FORD | KOMBI | KOMBI 150L | FGT4P | Driver TD 100ch 10CV | D2496 101ch (74kw) 10cv M5 | 1997-09 -> 1998-09 | Selon versions | W5W | P21/5W / R10W | H4 | H4 |  | P21W | P21W | W5W |  | P21W | P21W | P21/5W / P21W |  | W5W / R10W | C10W - R10W |  |  |  | C10W | C10W - W5W
FOR0AT0AF | FORD | KOMBI | KOMBI 150L | FGT4P | Driver TD 100ch 8CV | D2496 101ch (74kw) 8cv M5 | 1998-10 -> 1999-12 | Selon versions | W5W | P21/5W / R10W | H4 | H4 |  | P21W | P21W | W5W |  | P21W | P21W | P21/5W / P21W |  | W5W / R10W | C10W - R10W |  |  |  | C10W | C10W - W5W
FOR0980AA | FORD | TOURNEO | TOURNEO | FGT4P | E Driver 11CV | E1998 116ch (85kw) 11cv M5 | 1994-10 -> 1998-09 | Selon versions | W5W | P21/5W / R10W | H4 | H4 |  | P21W | P21W | W5W |  | P21W | P21W | P21/5W / P21W |  | W5W / R10W | C10W - R10W |  |  |  | C10W | C10W - W5W
FOR0980AE | FORD | TOURNEO | TOURNEO | FGT4P | E Driver 8CV | E1998 116ch (85kw) 8cv M5 | 1998-10 -> 2000-08 | Selon versions | W5W | P21/5W / R10W | H4 | H4 |  | P21W | P21W | W5W |  | P21W | P21W | P21/5W / P21W |  | W5W / R10W | C10W - R10W |  |  |  | C10W | C10W - W5W
FOR0980AB | FORD | TOURNEO | TOURNEO | FGT4P | D 76 Driver 10CV | D2496 76ch (56kw) 10cv M5 | 1994-10 -> 1998-09 | Selon versions | W5W | P21/5W / R10W | H4 | H4 |  | P21W | P21W | W5W |  | P21W | P21W | P21/5W / P21W |  | W5W / R10W | C10W - R10W |  |  |  | C10W | C10W - W5W
FOR0980AF | FORD | TOURNEO | TOURNEO | FGT4P | D 76 Driver 7CV | D2496 76ch (56kw) 7cv M5 | 1998-10 -> 2000-08 | Selon versions | W5W | P21/5W / R10W | H4 | H4 |  | P21W | P21W | W5W |  | P21W | P21W | P21/5W / P21W |  | W5W / R10W | C10W - R10W |  |  |  | C10W | C10W - W5W
FOR0980AC | FORD | TOURNEO | TOURNEO | FGT4P | TD 85 LX 10CV | D2496 86ch (63kw) 10cv M5 | 1994-10 -> 1998-09 | Selon versions | W5W | P21/5W / R10W | H4 | H4 |  | P21W | P21W | W5W |  | P21W | P21W | P21/5W / P21W |  | W5W / R10W | C10W - R10W |  |  |  | C10W | C10W - W5W
FOR0980AG | FORD | TOURNEO | TOURNEO | FGT4P | TD 85 LX 8CV | D2496 86ch (63kw) 8cv M5 | 1998-10 -> 2000-08 | Selon versions | W5W | P21/5W / R10W | H4 | H4 |  | P21W | P21W | W5W |  | P21W | P21W | P21/5W / P21W |  | W5W / R10W | C10W - R10W |  |  |  | C10W | C10W - W5W
FOR0980AD | FORD | TOURNEO | TOURNEO | FGT4P | TD 85 LX Auto 10CV | D2496 86ch (63kw) 10cv A4 | 1994-10 -> 1998-09 | Selon versions | W5W | P21/5W / R10W | H4 | H4 |  | P21W | P21W | W5W |  | P21W | P21W | P21/5W / P21W |  | W5W / R10W | C10W - R10W |  |  |  | C10W | C10W - W5W
FOR0980AH | FORD | TOURNEO | TOURNEO | FGT4P | TD 85 LX Auto 8CV | D2496 86ch (63kw) 8cv A4 | 1998-10 -> 2000-08 | Selon versions | W5W | P21/5W / R10W | H4 | H4 |  | P21W | P21W | W5W |  | P21W | P21W | P21/5W / P21W |  | W5W / R10W | C10W - R10W |  |  |  | C10W | C10W - W5W
FOR0BU0AA | FORD | TRANSIT | TRANSIT 260CP | FGT4P | TD 75 | D1998 75ch (55kw) 7cv M5 | 2000-08 -> | Selon versions | W5W | P21/5W / R10W | H4 | H4 |  | P21W | P21W | W5W | H3 | P21W | P21W | P21/5W / P21W | W5W | R10W / W5W | R10W | R10W / C10W |  |  |  | C5W |  |  | W5W
FOR0BU0AB | FORD | TRANSIT | TRANSIT 260CP | FGT4P | TD 100 | D1998 101ch (74kw) 7cv M5 | 2000-08 -> | Selon versions | W5W | P21/5W / R10W | H4 | H4 |  | P21W | P21W | W5W | H3 | P21W | P21W | P21/5W / P21W | W5W | R10W / W5W | R10W | R10W / C10W |  |  |  | C5W |  |  | W5W
FOR0BV0AA | FORD | TRANSIT | TRANSIT 280C | FGT4P | TD 75 | D1998 75ch (55kw) 7cv M5 | 2000-08 -> | Selon versions | W5W | P21/5W / R10W | H4 | H4 |  | P21W | P21W | W5W | H3 | P21W | P21W | P21/5W / P21W | W5W | R10W / W5W | R10W | R10W / C10W |  |  |  | C5W |  |  | W5W
FOR0BV0AB | FORD | TRANSIT | TRANSIT 280C | FGT4P | TD 100 | D1998 101ch (74kw) 7cv M5 | 2000-08 -> | Selon versions | W5W | P21/5W / R10W | H4 | H4 |  | P21W | P21W | W5W | H3 | P21W | P21W | P21/5W / P21W | W5W | R10W / W5W | R10W | R10W / C10W |  |  |  | C5W |  |  | W5W
FOR0BW0AA | FORD | TRANSIT | TRANSIT 280M | FGT4P | TD 75 | D1998 75ch (55kw) 7cv M5 | 2000-08 -> | Selon versions | W5W | P21/5W / R10W | H4 | H4 |  | P21W | P21W | W5W | H3 | P21W | P21W | P21/5W / P21W | W5W | R10W / W5W | R10W | R10W / C10W |  |  |  | C5W |  |  | W5W
FOR0BW0AB | FORD | TRANSIT | TRANSIT 280M | FGT4P | TD 100 | D1998 101ch (74kw) 7cv M5 | 2000-08 -> | Selon versions | W5W | P21/5W / R10W | H4 | H4 |  | P21W | P21W | W5W | H3 | P21W | P21W | P21/5W / P21W | W5W | R10W / W5W | R10W | R10W / C10W |  |  |  | C5W |  |  | W5W
FOR0CA0AA | FORD | TRANSIT | TRANSIT 280MS | FGT4P | TD 75 | D1998 75ch (55kw) 7cv M5 | 2000-08 -> | Selon versions | W5W | P21/5W / R10W | H4 | H4 |  | P21W | P21W | W5W | H3 | P21W | P21W | P21/5W / P21W | W5W | R10W / W5W | R10W | R10W / C10W |  |  |  | C5W |  |  | W5W
FOR0CA0AB | FORD | TRANSIT | TRANSIT 280MS | FGT4P | TD 100 | D1998 101ch (74kw) 7cv M5 | 2000-08 -> | Selon versions | W5W | P21/5W / R10W | H4 | H4 |  | P21W | P21W | W5W | H3 | P21W | P21W | P21/5W / P21W | W5W | R10W / W5W | R10W | R10W / C10W |  |  |  | C5W |  |  | W5W
FOR0BX0AA | FORD | TRANSIT | TRANSIT 300C | FGT4P | TD 75 | D1998 75ch (55kw) 7cv M5 | 2000-08 -> | Selon versions | W5W | P21/5W / R10W | H4 | H4 |  | P21W | P21W | W5W | H3 | P21W | P21W | P21/5W / P21W | W5W | R10W / W5W | R10W | R10W / C10W |  |  |  | C5W |  |  | W5W
FOR0BX0AB | FORD | TRANSIT | TRANSIT 300C | FGT4P | TD 100 | D1998 101ch (74kw) 7cv M5 | 2000-08 -> | Selon versions | W5W | P21/5W / R10W | H4 | H4 |  | P21W | P21W | W5W | H3 | P21W | P21W | P21/5W / P21W | W5W | R10W / W5W | R10W | R10W / C10W |  |  |  | C5W |  |  | W5W
FOR0BY0AA | FORD | TRANSIT | TRANSIT 300M | FGT4P | TD 75 | D1998 75ch (55kw) 7cv M5 | 2000-08 -> | Selon versions | W5W | P21/5W / R10W | H4 | H4 |  | P21W | P21W | W5W | H3 | P21W | P21W | P21/5W / P21W | W5W | R10W / W5W | R10W | R10W / C10W |  |  |  | C5W |  |  | W5W
FOR0BY0AB | FORD | TRANSIT | TRANSIT 300M | FGT4P | TD 100 | D1998 101ch (74kw) 7cv M5 | 2000-08 -> | Selon versions | W5W | P21/5W / R10W | H4 | H4 |  | P21W | P21W | W5W | H3 | P21W | P21W | P21/5W / P21W | W5W | R10W / W5W | R10W | R10W / C10W |  |  |  | C5W |  |  | W5W
FOR0CB0AA | FORD | TRANSIT | TRANSIT 300MS | FGT4P | TD 75 | D1998 75ch (55kw) 7cv M5 | 2000-08 -> | Selon versions | W5W | P21/5W / R10W | H4 | H4 |  | P21W | P21W | W5W | H3 | P21W | P21W | P21/5W / P21W | W5W | R10W / W5W | R10W | R10W / C10W |  |  |  | C5W |  |  | W5W
FOR0CB0AB | FORD | TRANSIT | TRANSIT 300MS | FGT4P | TD 100 | D1998 101ch (74kw) 7cv M5 | 2000-08 -> | Selon versions | W5W | P21/5W / R10W | H4 | H4 |  | P21W | P21W | W5W | H3 | P21W | P21W | P21/5W / P21W | W5W | R10W / W5W | R10W | R10W / C10W |  |  |  | C5W |  |  | W5W
FOR0BZ0AA | FORD | TRANSIT | TRANSIT 300L | FGT4P | TD 75 | D1998 75ch (55kw) 7cv M5 | 2000-08 -> | Selon versions | W5W | P21/5W / R10W | H4 | H4 |  | P21W | P21W | W5W | H3 | P21W | P21W | P21/5W / P21W | W5W | R10W / W5W | R10W | R10W / C10W |  |  |  | C5W |  |  | W5W
FOR0BZ0AB | FORD | TRANSIT | TRANSIT 300L | FGT4P | TD 100 | D1998 101ch (74kw) 7cv M5 | 2000-08 -> | Selon versions | W5W | P21/5W / R10W | H4 | H4 |  | P21W | P21W | W5W | H3 | P21W | P21W | P21/5W / P21W | W5W | R10W / W5W | R10W | R10W / C10W |  |  |  | C5W |  |  | W5W
FOR0CC0AA | FORD | TRANSIT | TRANSIT 300LS | FGT4P | TD 75 | D1998 75ch (55kw) 7cv M5 | 2000-08 -> | Selon versions | W5W | P21/5W / R10W | H4 | H4 |  | P21W | P21W | W5W | H3 | P21W | P21W | P21/5W / P21W | W5W | R10W / W5W | R10W | R10W / C10W |  |  |  | C5W |  |  | W5W
FOR0CC0AB | FORD | TRANSIT | TRANSIT 300LS | FGT4P | TD 100 | D1998 101ch (74kw) 7cv M5 | 2000-08 -> | Selon versions | W5W | P21/5W / R10W | H4 | H4 |  | P21W | P21W | W5W | H3 | P21W | P21W | P21/5W / P21W | W5W | R10W / W5W | R10W | R10W / C10W |  |  |  | C5W |  |  | W5W
FOR0BJ0AA | FORD | TRANSIT | TRANSIT 330M | FGT4P | TD 75 | D2402 75ch (55kw) cv M5 | 2000-03 -> | Selon versions | W5W | P21/5W / R10W | H4 | H4 |  | P21W | P21W | W5W |  | P21W | P21W | P21/5W / P21W |  | W5W / R10W | C10W - R10W |  |  |  | C10W | C10W - W5W
FOR0BJ0AB | FORD | TRANSIT | TRANSIT 330M | FGT4P | TD 90 | D2402 90ch (66kw) cv M5 | 2000-03 -> | Selon versions | W5W | P21/5W / R10W | H4 | H4 |  | P21W | P21W | W5W |  | P21W | P21W | P21/5W / P21W |  | W5W / R10W | C10W - R10W |  |  |  | C10W | C10W - W5W
FOR0BJ0AC | FORD | TRANSIT | TRANSIT 330M | FGT4P | TD 120 | D2402 120ch (88kw) cv M5 | 2000-03 -> | Selon versions | W5W | P21/5W / R10W | H4 | H4 |  | P21W | P21W | W5W |  | P21W | P21W | P21/5W / P21W |  | W5W / R10W | C10W - R10W |  |  |  | C10W | C10W - W5W
FOR0BK0AA | FORD | TRANSIT | TRANSIT 330MS | FGT4P | TD 75 | D2402 75ch (55kw) cv M5 | 2000-03 -> | Selon versions | W5W | P21/5W / R10W | H4 | H4 |  | P21W | P21W | W5W |  | P21W | P21W | P21/5W / P21W |  | W5W / R10W | C10W - R10W |  |  |  | C10W | C10W - W5W
FOR0BK0AB | FORD | TRANSIT | TRANSIT 330MS | FGT4P | TD 90 | D2402 90ch (66kw) cv M5 | 2000-03 -> | Selon versions | W5W | P21/5W / R10W | H4 | H4 |  | P21W | P21W | W5W |  | P21W | P21W | P21/5W / P21W |  | W5W / R10W | C10W - R10W |  |  |  | C10W | C10W - W5W
FOR0BK0AC | FORD | TRANSIT | TRANSIT 330MS | FGT4P | TD 120 | D2402 120ch (88kw) cv M5 | 2000-03 -> | Selon versions | W5W | P21/5W / R10W | H4 | H4 |  | P21W | P21W | W5W |  | P21W | P21W | P21/5W / P21W |  | W5W / R10W | C10W - R10W |  |  |  | C10W | C10W - W5W
FOR0BL0AA | FORD | TRANSIT | TRANSIT 330L | FGT4P | TD 75 | D2402 75ch (55kw) cv M5 | 2000-03 -> | Selon versions | W5W | P21/5W / R10W | H4 | H4 |  | P21W | P21W | W5W |  | P21W | P21W | P21/5W / P21W |  | W5W / R10W | C10W - R10W |  |  |  | C10W | C10W - W5W
FOR0BL0AB | FORD | TRANSIT | TRANSIT 330L | FGT4P | TD 90 | D2402 90ch (66kw) cv M5 | 2000-03 -> | Selon versions | W5W | P21/5W / R10W | H4 | H4 |  | P21W | P21W | W5W |  | P21W | P21W | P21/5W / P21W |  | W5W / R10W | C10W - R10W |  |  |  | C10W | C10W - W5W
FOR0BL0AC | FORD | TRANSIT | TRANSIT 330L | FGT4P | TD 120 | D2402 120ch (88kw) cv M5 | 2000-03 -> | Selon versions | W5W | P21/5W / R10W | H4 | H4 |  | P21W | P21W | W5W |  | P21W | P21W | P21/5W / P21W |  | W5W / R10W | C10W - R10W |  |  |  | C10W | C10W - W5W
FOR0BM0AA | FORD | TRANSIT | TRANSIT 330LS | FGT4P | TD 75 | D2402 75ch (55kw) cv M5 | 2000-03 -> | Selon versions | W5W | P21/5W / R10W | H4 | H4 |  | P21W | P21W | W5W |  | P21W | P21W | P21/5W / P21W |  | W5W / R10W | C10W - R10W |  |  |  | C10W | C10W - W5W
FOR0BM0AB | FORD | TRANSIT | TRANSIT 330LS | FGT4P | TD 90 | D2402 90ch (66kw) cv M5 | 2000-03 -> | Selon versions | W5W | P21/5W / R10W | H4 | H4 |  | P21W | P21W | W5W |  | P21W | P21W | P21/5W / P21W |  | W5W / R10W | C10W - R10W |  |  |  | C10W | C10W - W5W
FOR0BM0AC | FORD | TRANSIT | TRANSIT 330LS | FGT4P | TD 120 | D2402 120ch (88kw) cv M5 | 2000-03 -> | Selon versions | W5W | P21/5W / R10W | H4 | H4 |  | P21W | P21W | W5W |  | P21W | P21W | P21/5W / P21W |  | W5W / R10W | C10W - R10W |  |  |  | C10W | C10W - W5W
FOR0BN0AA | FORD | TRANSIT | TRANSIT 350M | FGT4P | TD 75 | D2402 75ch (55kw) cv M5 | 2000-03 -> | Selon versions | W5W | P21/5W / R10W | H4 | H4 |  | P21W | P21W | W5W |  | P21W | P21W | P21/5W / P21W |  | W5W / R10W | C10W - R10W |  |  |  | C10W | C10W - W5W
FOR0BN0AB | FORD | TRANSIT | TRANSIT 350M | FGT4P | TD 90 | D2402 90ch (66kw) cv M5 | 2000-03 -> | Selon versions | W5W | P21/5W / R10W | H4 | H4 |  | P21W | P21W | W5W |  | P21W | P21W | P21/5W / P21W |  | W5W / R10W | C10W - R10W |  |  |  | C10W | C10W - W5W
FOR0BN0AC | FORD | TRANSIT | TRANSIT 350M | FGT4P | TD 120 | D2402 120ch (88kw) cv M5 | 2000-03 -> | Selon versions | W5W | P21/5W / R10W | H4 | H4 |  | P21W | P21W | W5W |  | P21W | P21W | P21/5W / P21W |  | W5W / R10W | C10W - R10W |  |  |  | C10W | C10W - W5W
FOR0BO0AA | FORD | TRANSIT | TRANSIT 350MS | FGT4P | TD 75 | D2402 75ch (55kw) cv M5 | 2000-03 -> | Selon versions | W5W | P21/5W / R10W | H4 | H4 |  | P21W | P21W | W5W |  | P21W | P21W | P21/5W / P21W |  | W5W / R10W | C10W - R10W |  |  |  | C10W | C10W - W5W
FOR0BO0AB | FORD | TRANSIT | TRANSIT 350MS | FGT4P | TD 90 | D2402 90ch (66kw) cv M5 | 2000-03 -> | Selon versions | W5W | P21/5W / R10W | H4 | H4 |  | P21W | P21W | W5W |  | P21W | P21W | P21/5W / P21W |  | W5W / R10W | C10W - R10W |  |  |  | C10W | C10W - W5W
FOR0BO0AC | FORD | TRANSIT | TRANSIT 350MS | FGT4P | TD 120 | D2402 120ch (88kw) cv M5 | 2000-03 -> | Selon versions | W5W | P21/5W / R10W | H4 | H4 |  | P21W | P21W | W5W |  | P21W | P21W | P21/5W / P21W |  | W5W / R10W | C10W - R10W |  |  |  | C10W | C10W - W5W
FOR0BP0AA | FORD | TRANSIT | TRANSIT 350L | FGT4P | TD 75 | D2402 75ch (55kw) cv M5 | 2000-03 -> | Selon versions | W5W | P21/5W / R10W | H4 | H4 |  | P21W | P21W | W5W |  | P21W | P21W | P21/5W / P21W |  | W5W / R10W | C10W - R10W |  |  |  | C10W | C10W - W5W
FOR0BP0AB | FORD | TRANSIT | TRANSIT 350L | FGT4P | TD 90 | D2402 90ch (66kw) cv M5 | 2000-03 -> | Selon versions | W5W | P21/5W / R10W | H4 | H4 |  | P21W | P21W | W5W |  | P21W | P21W | P21/5W / P21W |  | W5W / R10W | C10W - R10W |  |  |  | C10W | C10W - W5W
FOR0BP0AC | FORD | TRANSIT | TRANSIT 350L | FGT4P | TD 120 | D2402 120ch (88kw) cv M5 | 2000-03 -> | Selon versions | W5W | P21/5W / R10W | H4 | H4 |  | P21W | P21W | W5W |  | P21W | P21W | P21/5W / P21W |  | W5W / R10W | C10W - R10W |  |  |  | C10W | C10W - W5W
FOR0BQ0AA | FORD | TRANSIT | TRANSIT 350LS | FGT4P | TD 75 | D2402 75ch (55kw) cv M5 | 2000-03 -> | Selon versions | W5W | P21/5W / R10W | H4 | H4 |  | P21W | P21W | W5W |  | P21W | P21W | P21/5W / P21W |  | W5W / R10W | C10W - R10W |  |  |  | C10W | C10W - W5W
FOR0BQ0AB | FORD | TRANSIT | TRANSIT 350LS | FGT4P | TD 90 | D2402 90ch (66kw) cv M5 | 2000-03 -> | Selon versions | W5W | P21/5W / R10W | H4 | H4 |  | P21W | P21W | W5W |  | P21W | P21W | P21/5W / P21W |  | W5W / R10W | C10W - R10W |  |  |  | C10W | C10W - W5W
FOR0BQ0AC | FORD | TRANSIT | TRANSIT 350LS | FGT4P | TD 120 | D2402 120ch (88kw) cv M5 | 2000-03 -> | Selon versions | W5W | P21/5W / R10W | H4 | H4 |  | P21W | P21W | W5W |  | P21W | P21W | P21/5W / P21W |  | W5W / R10W | C10W - R10W |  |  |  | C10W | C10W - W5W
FOR0CD0AA | FORD | TRANSIT | TRANSIT KOMBI 280CP | FGT4P | TD 75 | D1998 75ch (55kw) 6cv M5 | 2000-08 -> | Selon versions | W5W | P21/5W / R10W | H4 | H4 |  | P21W | P21W | W5W | H3 | P21W | P21W | P21/5W / P21W | W5W | R10W / W5W | R10W | R10W / C10W |  |  |  | C5W |  |  | W5W
FOR0CD0AB | FORD | TRANSIT | TRANSIT KOMBI 280CP | FGT4P | TD 100 | D1998 101ch (74kw) 7cv M5 | 2000-08 -> | Selon versions | W5W | P21/5W / R10W | H4 | H4 |  | P21W | P21W | W5W | H3 | P21W | P21W | P21/5W / P21W | W5W | R10W / W5W | R10W | R10W / C10W |  |  |  | C5W |  |  | W5W
FOR0CE0AA | FORD | TRANSIT | TRANSIT KOMBI 280C | FGT4P | TD 75 | D1998 75ch (55kw) 6cv M5 | 2000-08 -> | Selon versions | W5W | P21/5W / R10W | H4 | H4 |  | P21W | P21W | W5W | H3 | P21W | P21W | P21/5W / P21W | W5W | R10W / W5W | R10W | R10W / C10W |  |  |  | C5W |  |  | W5W
FOR0CE0AB | FORD | TRANSIT | TRANSIT KOMBI 280C | FGT4P | TD 100 | D1998 101ch (74kw) 7cv M5 | 2000-08 -> | Selon versions | W5W | P21/5W / R10W | H4 | H4 |  | P21W | P21W | W5W | H3 | P21W | P21W | P21/5W / P21W | W5W | R10W / W5W | R10W | R10W / C10W |  |  |  | C5W |  |  | W5W
FOR0CF0AA | FORD | TRANSIT | TRANSIT KOMBI 300M | FGT4P | TD 75 | D1998 75ch (55kw) 6cv M5 | 2000-08 -> | Selon versions | W5W | P21/5W / R10W | H4 | H4 |  | P21W | P21W | W5W | H3 | P21W | P21W | P21/5W / P21W | W5W | R10W / W5W | R10W | R10W / C10W |  |  |  | C5W |  |  | W5W
FOR0CF0AB | FORD | TRANSIT | TRANSIT KOMBI 300M | FGT4P | TD 100 | D1998 101ch (74kw) 7cv M5 | 2000-08 -> | Selon versions | W5W | P21/5W / R10W | H4 | H4 |  | P21W | P21W | W5W | H3 | P21W | P21W | P21/5W / P21W | W5W | R10W / W5W | R10W | R10W / C10W |  |  |  | C5W |  |  | W5W
FSO0010AA | FSO | CARO | CARO | BER5P | 1.9 GLD | D1905 69ch (51kw) 6cv M5 | 1994-00 -> |  | R5W | R5W | H4 | H4 |  | P21W | P21W |  | H3 | P21W | P21W | P21W |  | R5W