## Arkusz1
Note: Only use UV-Block halogen lamps with plastic reflectors.
VERSION ID | MANUFACTURER | MODEL | FULL MODEL | VEHICLE TYPE | MODEL DETAILS | CHARACTERISTICS | PRODUCTION DATES | Particularities | Position Lights |  | Low Beam | High Beam | Long Range | Direction Indicators |  |  | Fog Lights |  | Reversing Light | Stop Light | 3rd Brake Light | Licence Plate Light | Interior Ceiling Light |  |  |  | Trunk / Boot Light | Map Reading Light | Courtesy Mirror | Glove Compartment | Door Lighting
[9 empty] | Front | Rear |  |  |  | Front | Rear | Lateral | Front | Rear |  |  |  |  | Front | Rear | Central | Individual
[9 empty] | Type / Wattage | Type / Wattage | Type / Wattage | Type / Wattage | Type / Wattage | Type / Wattage | Type / Wattage | Type / Wattage | Type / Wattage | Type / Wattage | Type / Wattage | Type / Wattage | Type / Wattage | Type / Wattage | Type / Wattage | Type / Wattage | Type / Wattage | Type / Wattage | Type / Wattage | Type / Wattage | Type / Wattage | Type / Wattage | Type / Wattage
KIA0060AA | KIA | PRIDE | PRIDE 3P | BER3P | 1.3 Deluxe | E1324 64ch (47kw) 5cv M5 | 1997-09 -> |  | W5W | P21/5W | H4 | H4 |  | P21W | P21W | W5W |  | P21W | P21W | P21/5W | P21W | W5W
KIA0070AA | KIA | PRIDE | PRIDE 5P | BER5P | 1.3 Deluxe | E1324 64ch (47kw) 5cv M5 | 1997-09 -> |  | W5W | P21/5W | H4 | H4 |  | P21W | P21W | W5W |  | P21W | P21W | P21/5W | P21W | W5W
KIA0070AB | KIA | PRIDE | PRIDE 5P | BER5P | 1.3 Deluxe Auto | E1324 64ch (47kw) 5cv A4 | 1999-07 -> |  | W5W | P21/5W | H4 | H4 |  | P21W | P21W | W5W |  | P21W | P21W | P21/5W | P21W | W5W
KIA0120AA | KIA | PRIDE | PRIDE BREAK | BRK5P | 1.3 Deluxe | E1324 64ch (47kw) 5cv M5 | 1999-07 -> |  | W5W | P21/5W | H4 | H4 |  | P21W | P21W | W5W |  | P21W | P21W | P21/5W | P21W | W5W
KIA0010AF | KIA | SEPHIA | SEPHIA 4P > 12.95 | BER4P | SLX Sequoia | E1598 80ch (59kw) 7cv M5 | 1995-07 -> 1995-10 |  | W5W | P21/5W | H4 | H4 |  | P21W | P21W | W5W |  | P21W | P21W | P21/5W |  | R5W | C10W |  |  | C5W | C5W | W5W
KIA0010AG | KIA | SEPHIA | SEPHIA 4P > 12.95 | BER4P | SLX Sequoia Auto | E1598 80ch (59kw) 7cv A4 | 1995-07 -> 1995-10 |  | W5W | P21/5W | H4 | H4 |  | P21W | P21W | W5W |  | P21W | P21W | P21/5W |  | R5W | C10W |  |  | C5W | C5W | W5W
KIA0010AH | KIA | SEPHIA | SEPHIA 4P > 12.95 | BER4P | GTX Sequoia | E1598 80ch (59kw) 7cv M5 | 1995-07 -> 1995-10 |  | W5W | P21/5W | H4 | H4 |  | P21W | P21W | W5W |  | P21W | P21W | P21/5W |  | R5W | C10W |  |  | C5W | C5W | W5W
KIA0010AI | KIA | SEPHIA | SEPHIA 4P > 12.95 | BER4P | GTX Sequoia Auto | E1598 80ch (59kw) 7cv A4 | 1995-07 -> 1995-10 |  | W5W | P21/5W | H4 | H4 |  | P21W | P21W | W5W |  | P21W | P21W | P21/5W |  | R5W | C10W |  |  | C5W | C5W | W5W
KIA0050AA | KIA | SEPHIA | SEPHIA 5P | BER5P | SLX 7CV | E1498 80ch (59kw) 7cv M5 | 1996-05 -> 1998-06 |  | W5W | P21/5W | H4 | H4 |  | P21W | P21W | W5W |  | P21W | P21W | P21/5W |  | R5W | C10W |  |  | C5W | C5W | W5W
KIA0050AC | KIA | SEPHIA | SEPHIA 5P | BER5P | SLX 6CV | E1498 80ch (59kw) 6cv M5 | 1998-07 -> |  | W5W | P21/5W | H4 | H4 |  | PY21W | P21W | W5W |  | P21W | P21W | P21/5W |  | R5W | C10W |  |  | C5W | C5W | W5W
KIA0050AB | KIA | SEPHIA | SEPHIA 5P | BER5P | GTX 7CV | E1498 80ch (59kw) 7cv M5 | 1996-05 -> 1998-06 |  | W5W | P21/5W | H4 | H4 |  | P21W | P21W | W5W |  | P21W | P21W | P21/5W |  | R5W | C10W |  |  | C5W | C5W | W5W
KIA0050AD | KIA | SEPHIA | SEPHIA 5P | BER5P | GTX 6CV | E1498 80ch (59kw) 6cv M5 | 1998-07 -> |  | W5W | P21/5W | H4 | H4 |  | PY21W | P21W | W5W |  | P21W | P21W | P21/5W |  | R5W | C10W |  |  | C5W | C5W | W5W
KIA0050AE | KIA | SEPHIA | SEPHIA 5P | BER5P | GPL | E1498 80ch (59kw) 6cv M5 | 1998-07 -> |  | W5W | P21/5W | H4 | H4 |  | PY21W | P21W | W5W |  | P21W | P21W | P21/5W |  | R5W | C10W |  |  | C5W | C5W | W5W
KIA0100AA | KIA | SEPHIA | SEPHIA II | BER4P | RS | E1498 88ch (65kw) 6cv M5 | 1998-07 -> |  | W5W | P21/5W | H4 | H4 |  | PY21W | P21W | W5W |  | P21W | P21W | P21/5W |  | R5W | C10W |  |  | C5W | C5W | W5W
KIA0100AB | KIA | SEPHIA | SEPHIA II | BER4P | LS | E1498 88ch (65kw) 6cv M5 | 1998-07 -> |  | W5W | P21/5W | H4 | H4 |  | PY21W | P21W | W5W |  | P21W | P21W | P21/5W |  | R5W | C10W |  |  | C5W | C5W | W5W
KIA0100AC | KIA | SEPHIA | SEPHIA II | BER4P | LS Clim | E1498 88ch (65kw) 6cv M5 | 1999-07 -> |  | W5W | P21/5W | H4 | H4 |  | PY21W | P21W | W5W |  | P21W | P21W | P21/5W |  | R5W | C10W |  |  | C5W | C5W | W5W
KIA0110AA | KIA | SHUMA | SHUMA | BER5P | 1.5 RS | E1498 88ch (65kw) 6cv M5 | 1998-07 -> |  | W5W | P21/5W | H1 | H1 |  | PY21W | PY21W | W5W |  | P21W | P21W | P21/5W | P21W | R5W
KIA0110AB | KIA | SHUMA | SHUMA | BER5P | 1.5 LS | E1498 88ch (65kw) 6cv M5 | 1998-07 -> |  | W5W | P21/5W | H1 | H1 |  | PY21W | PY21W | W5W |  | P21W | P21W | P21/5W | P21W | R5W
KIA0110AC | KIA | SHUMA | SHUMA | BER5P | 1.5 Luxe | E1498 88ch (65kw) 6cv M5 | 1999-07 -> |  | W5W | P21/5W | H1 | H1 |  | PY21W | PY21W | W5W |  | P21W | P21W | P21/5W | P21W | R5W
KIA0110AD | KIA | SHUMA | SHUMA | BER5P | 1.8 Luxe | E1793 110ch (81kw) 8cv M5 | 1999-07 -> |  | W5W | P21/5W | H1 | H1 |  | PY21W | PY21W | W5W |  | P21W | P21W | P21/5W | P21W | R5W
KIA0160AA | KIA | SHUMA | SHUMA II | BER4P | 1.6 RS | E1594 101ch (74kw) 7cv M5 | 2001-07> |  | W5W | P21/5W | H1 | H1 |  | PY21W | PY21W | W5W |  | P21W | P21W | P21/5W | P21W | R5W
KIA0160AB | KIA | SHUMA | SHUMA II | BER4P | 1.6 LS | E1594 101ch (74kw) 7cv M5 | 2001-07> |  | W5W | P21/5W | H1 | H1 |  | PY21W | PY21W | W5W |  | P21W | P21W | P21/5W | P21W | R5W
KIA0160AC | KIA | SHUMA | SHUMA II | BER4P | 1.6 LS Decor Alu | E1594 101ch (74kw) 7cv M5 | 2001-07> |  | W5W | P21/5W | H1 | H1 |  | PY21W | PY21W | W5W |  | P21W | P21W | P21/5W | P21W | R5W
KIA0080AA | KIA | CLARUS | CLARUS | BER4P | SLX 9CV | E1793 116ch (85kw) 9cv M5 | 1997-09 -> 1998-06 |  | W5W | P21/5W | H4 | H4 |  | PY21W | PY21W | WY5W |  | P21W | P21W | P21/5W | P21W | R5W
KIA0080AC | KIA | CLARUS | CLARUS | BER4P | SLX 8CV | E1793 116ch (85kw) 8cv M5 | 1998-07 -> |  | W5W | P21/5W | H4 | H4 |  | PY21W | PY21W | WY5W |  | P21W | P21W | P21/5W | P21W | R5W
KIA0080AB | KIA | CLARUS | CLARUS | BER4P | GLX | E1793 116ch (85kw) 9cv M5 | 1997-09 -> 1998-06 |  | W5W | P21/5W | H4 | H4 |  | PY21W | PY21W | WY5W |  | P21W | P21W | P21/5W | P21W | R5W
KIA0080AD | KIA | CLARUS | CLARUS | BER4P | GLX Cuir | E1793 116ch (85kw) 8cv M5 | 1998-07 -> |  | W5W | P21/5W | H4 | H4 |  | PY21W | PY21W | WY5W |  | P21W | P21W | P21/5W | P21W | R5W
KIA0030AA | KIA | SPORTAGE | SPORTAGE | BRK5P | MRI | E1998 95ch (70kw) 11cv M5 | 1994-09 -> 1995-06 |  | W5W | P21/5W | HB1 | HB1 |  | PY21W | P21W | W5W |  | P21W | P21W | P21/5W | P21W | R5W
KIA0030AC | KIA | SPORTAGE | SPORTAGE | BRK5P | Sportage | E1998 95ch (70kw) 11cv M5 | 1995-07 -> 1998-06 |  | W5W | P21/5W | HB1 | HB1 |  | PY21W | P21W | W5W |  | P21W | P21W | P21/5W | P21W | R5W
KIA0030AD | KIA | SPORTAGE | SPORTAGE | BRK5P | Sequoia | E1998 95ch (70kw) 11cv M5 | 1995-07 -> 1995-10 |  | W5W | P21/5W | HB1 | HB1 |  | PY21W | P21W | W5W |  | P21W | P21W | P21/5W | P21W | R5W
KIA0030AE | KIA | SPORTAGE | SPORTAGE | BRK5P | Barclay | E1998 95ch (70kw) 11cv M5 | 1995-07 -> 1995-10 |  | W5W | P21/5W | HB1 | HB1 |  | PY21W | P21W | W5W |  | P21W | P21W | P21/5W | P21W | R5W
KIA0030AI | KIA | SPORTAGE | SPORTAGE | BRK5P | SOHC | E1998 95ch (70kw) 8cv M5 | 1998-07 -> 1999-06 |  | W5W | P21/5W | H4 | H4 |  | PY21W | P21W | W5W |  | P21W | P21W | P21/5W | P21W | R5W
KIA0030AJ | KIA | SPORTAGE | SPORTAGE | BRK5P | SOHC Luxe | E1998 95ch (70kw) 8cv M5 | 1998-07 -> 1999-06 |  | W5W | P21/5W | H4 | H4 |  | PY21W | P21W | W5W |  | P21W | P21W | P21/5W | P21W | R5W
KIA0030AB | KIA | SPORTAGE | SPORTAGE | BRK5P | MRDI | E1998 128ch (94kw) 11cv M5 | 1994-09 -> 1995-06 |  | W5W | P21/5W | HB1 | HB1 |  | PY21W | P21W | W5W |  | P21W | P21W | P21/5W | P21W | R5W
KIA0030AF | KIA | SPORTAGE | SPORTAGE | BRK5P | Sportage SSP | E1998 128ch (94kw) 11cv M5 | 1995-07 -> 1998-06 |  | W5W | P21/5W | HB1 | HB1 |  | PY21W | P21W | W5W |  | P21W | P21W | P21/5W | P21W | R5W
KIA0030AG | KIA | SPORTAGE | SPORTAGE | BRK5P | Sequoia SSP | E1998 128ch (94kw) 11cv M5 | 1995-07 -> 1995-10 |  | W5W | P21/5W | HB1 | HB1 |  | PY21W | P21W | W5W |  | P21W | P21W | P21/5W | P21W | R5W
KIA0030AH | KIA | SPORTAGE | SPORTAGE | BRK5P | Barclay SSP | E1998 128ch (94kw) 11cv M5 | 1995-07 -> 1995-10 |  | W5W | P21/5W | HB1 | HB1 |  | PY21W | P21W | W5W |  | P21W | P21W | P21/5W | P21W | R5W
KIA0030AK | KIA | SPORTAGE | SPORTAGE | BRK5P | DOHC | E1998 128ch (94kw) 10cv M5 | 1998-07 -> |  | W5W | P21/5W | H4 | H4 |  | PY21W | P21W | W5W |  | P21W | P21W | P21/5W | P21W | R5W
KIA0030AP | KIA | SPORTAGE | SPORTAGE | BRK5P | DOHC LS Major | E1998 128ch (94kw) 10cv M5 | 2001-07> |  | W5W | P21/5W | H4 | H4 |  | PY21W | P21W | W5W |  | P21W | P21W | P21/5W | P21W | R5W
KIA0030AO | KIA | SPORTAGE | SPORTAGE | BRK5P | DOHC Auto | E1998 128ch (94kw) 11cv A4 | 1999-07 -> |  | W5W | P21/5W | H4 | H4 |  | PY21W | P21W | W5W |  | P21W | P21W | P21/5W | P21W | R5W
KIA0030AQ | KIA | SPORTAGE | SPORTAGE | BRK5P | DOHC LS Major Auto | E1998 128ch (94kw) 11cv A4 | 2001-07> |  | W5W | P21/5W | H4 | H4 |  | PY21W | P21W | W5W |  | P21W | P21W | P21/5W | P21W | R5W
KIA0030AL | KIA | SPORTAGE | SPORTAGE | BRK5P | DOHC Luxe | E1998 128ch (94kw) 10cv M5 | 1998-07 -> 1999-06 |  | W5W | P21/5W | H4 | H4 |  | PY21W | P21W | W5W |  | P21W | P21W | P21/5W | P21W | R5W
KIA0030AR | KIA | SPORTAGE | SPORTAGE | BRK5P | DOHC LS Luxe | E1998 128ch (94kw) 10cv M5 | 2001-09> |  | W5W | P21/5W | H4 | H4 |  | PY21W | P21W | W5W |  | P21W | P21W | P21/5W | P21W | R5W
KIA0030AS | KIA | SPORTAGE | SPORTAGE | BRK5P | DOHC LS Sucxes Auto | E1998 128ch (94kw) 11cv A4 | 2002-02> |  | W5W | P21/5W | H4 | H4 |  | PY21W | P21W | W5W |  | P21W | P21W | P21/5W | P21W | R5W
KIA0030AM | KIA | SPORTAGE | SPORTAGE | BRK5P | TD | D1998 83ch (61kw) 7cv M5 | 1998-07 -> |  | W5W | P21/5W | H4 | H4 |  | PY21W | P21W | W5W |  | P21W | P21W | P21/5W | P21W | R5W
KIA0030AT | KIA | SPORTAGE | SPORTAGE | BRK5P | TD LS | D1998 83ch (61kw) 7cv M5 | 1998-07> |  | W5W | P21/5W | H4 | H4 |  | PY21W | P21W | W5W |  | P21W | P21W | P21/5W | P21W | R5W
KIA0030AV | KIA | SPORTAGE | SPORTAGE | BRK5P | TD LS Major | D1998 83ch (61kw) 7cv M5 | 2001-07> |  | W5W | P21/5W | H4 | H4 |  | PY21W | P21W | W5W |  | P21W | P21W | P21/5W | P21W | R5W
KIA0030AN | KIA | SPORTAGE | SPORTAGE | BRK5P | TD Luxe | D1998 83ch (61kw) 7cv M5 | 1998-07 -> 1999-06 |  | W5W | P21/5W | H4 | H4 |  | PY21W | P21W | W5W |  | P21W | P21W | P21/5W | P21W | R5W
KIA0030AU | KIA | SPORTAGE | SPORTAGE | BRK5P | TD Luxe 2001> | D1998 83ch (61kw) 7cv M5 | 2001-05> |  | W5W | P21/5W | H4 | H4 |  | PY21W | P21W | W5W |  | P21W | P21W | P21/5W | P21W | R5W
KIA0030AW | KIA | SPORTAGE | SPORTAGE | BRK5P | TD LS Sucxes | D1998 83ch (61kw) 7cv M5 | 2002-02> |  | W5W | P21/5W | H4 | H4 |  | PY21W | P21W | W5W |  | P21W | P21W | P21/5W | P21W | R5W
KIA0140AA | KIA | SPORTAGE | SPORTAGE CUTBACK | PIK2P | DOHC 4X4 | E1998 128ch (94kw) 10cv M5 | 2000-01 -> |  | W5W | P21/5W | H4 | H4 |  | PY21W | P21W | W5W |  | P21W | P21W | P21/5W | P21W | R5W
KIA0140AB | KIA | SPORTAGE | SPORTAGE CUTBACK | PIK2P | Auto 4X2 | E1998 128ch (94kw) 11cv A4 | 2000-01 -> |  | W5W | P21/5W | H4 | H4 |  | PY21W | P21W | W5W |  | P21W | P21W | P21/5W | P21W | R5W
KIA0140AC | KIA | SPORTAGE | SPORTAGE CUTBACK | PIK2P | Auto Luxe | E1998 128ch (94kw) 11cv A4 | 2000-04 -> |  | W5W | P21/5W | H4 | H4 |  | PY21W | P21W | W5W |  | P21W | P21W | P21/5W | P21W | R5W
KIA0090AA | KIA | PREGIO | PREGIO | FGT4P | Pregio 3 Places | D2665 83ch (61kw) 9cv M5 | 1998-03 -> |  | W5W | P21/5W | H4 | H4 |  | P21W | P21W | W5W |  | P21W | P21W | P21/5W | P21W | C5W
KIA0090AB | KIA | PREGIO | PREGIO | FGT4P | Pregio 6 Places | D2665 83ch (61kw) 9cv M5 | 1999-07 -> |  | W5W | P21/5W | H4 | H4 |  | P21W | P21W | W5W |  | P21W | P21W | P21/5W | P21W | C5W
KIA0020AE | KIA | BESTA | BESTA | FGT4P | D 3 places D.A | D2184 65ch (48kw) 9cv M5 | 1994-07 -> 1996-04 |  | W5W | R5W | H4 | H4 |  | P21W | P21W |  |  | P21W | P21W | P21W |  | C5W | C10W | C10W
KIA0020AF | KIA | BESTA | BESTA | FGT4P | D Vitre | D2184 65ch (48kw) 9cv M5 | 1996-05 -> 1999-06 |  | W5W | R5W | H4 | H4 |  | P21W | P21W |  |  | P21W | P21W | P21W |  | C5W | C10W | C10W
KIA0020AG | KIA | BESTA | BESTA | FGT4P | D Tole | D2184 65ch (48kw) 9cv M5 | 1996-05 -> 1999-06 |  | W5W | R5W | H4 | H4 |  | P21W | P21W |  |  | P21W | P21W | P21W |  | C5W | C10W | C10W
KIA0020AD | KIA | BESTA | BESTA | FGT4P | D Luxe | D2184 65ch (48kw) 9cv M5 | 1994-07 -> 1996-04 |  | W5W | R5W | H4 | H4 |  | P21W | P21W |  |  | P21W | P21W | P21W |  | C5W | C10W | C10W
KIA0130AA | KIA | CARNIVAL | CARNIVAL | MON5P | V6 LS | E2497 165ch (121kw) 12cv M5 | 1999-07 -> |  | W5W | P21/5W | H4 | H4 |  | PY21W | PY21W | W5W | H3 | P21W | P21W | P21/5W | P21W | W5W
KIA0130AB | KIA | CARNIVAL | CARNIVAL | MON5P | V6 LS Auto | E2497 165ch (121kw) 12cv A4 | 1999-07 -> |  | W5W | P21/5W | H4 | H4 |  | PY21W | PY21W | W5W | H3 | P21W | P21W | P21/5W | P21W | W5W
KIA0130AC | KIA | CARNIVAL | CARNIVAL | MON5P | V6 Luxe | E2497 165ch (121kw) 12cv M5 | 1999-07 -> |  | W5W | P21/5W | H4 | H4 |  | PY21W | PY21W | W5W | H3 | P21W | P21W | P21/5W | P21W | W5W
KIA0130AD | KIA | CARNIVAL | CARNIVAL | MON5P | V6 Luxe Auto | E2497 165ch (121kw) 12cv A4 | 1999-07 -> |  | W5W | P21/5W | H4 | H4 |  | PY21W | PY21W | W5W | H3 | P21W | P21W | P21/5W | P21W | W5W
KIA0130AI | KIA | CARNIVAL | CARNIVAL | MON5P | DTCi Basic | D2902 127ch (93kw) 9cv M5 | 2001-05> |  | W5W | P21/5W | H4 | H4 |  | PY21W | PY21W | W5W | H3 | P21W | P21W | P21/5W | P21W | W5W
KIA0130AE | KIA | CARNIVAL | CARNIVAL | MON5P | DTCi LS | D2902 126ch (93kw) 9cv M5 | 1999-07 -> |  | W5W | P21/5W | H4 | H4 |  | PY21W | PY21W | W5W | H3 | P21W | P21W | P21/5W | P21W | W5W
KIA0130AJ | KIA | CARNIVAL | CARNIVAL | MON5P | DTCi LS Major | D2902 127ch (93kw) 9cv M5 | 2001-07> |  | W5W | P21/5W | H4 | H4 |  | PY21W | PY21W | W5W | H3 | P21W | P21W | P21/5W | P21W | W5W
KIA0130AF | KIA | CARNIVAL | CARNIVAL | MON5P | DTCi LS Auto | D2902 126ch (93kw) 9cv A4 | 1999-07 -> |  | W5W | P21/5W | H4 | H4 |  | PY21W | PY21W | W5W | H3 | P21W | P21W | P21/5W | P21W | W5W
KIA0130AK | KIA | CARNIVAL | CARNIVAL | MON5P | DTCi LS Major Auto | D2902 127ch (93kw) 9cv A4 | 2001-07> |  | W5W | P21/5W | H4 | H4 |  | PY21W | PY21W | W5W | H3 | P21W | P21W | P21/5W | P21W | W5W
KIA0130AG | KIA | CARNIVAL | CARNIVAL | MON5P | DTCi Luxe | D2902 126ch (93kw) 9cv M5 | 1999-07 -> |  | W5W | P21/5W | H4 | H4 |  | PY21W | PY21W | W5W | H3 | P21W | P21W | P21/5W | P21W | W5W
KIA0130AH | KIA | CARNIVAL | CARNIVAL | MON5P | DTCi Luxe Auto | D2902 126ch (93kw) 9cv A4 | 1999-07 -> |  | W5W | P21/5W | H4 | H4 |  | PY21W | PY21W | W5W | H3 | P21W | P21W | P21/5W | P21W | W5W
KIA0130AL | KIA | CARNIVAL | CARNIVAL | MON5P | HPDi EX | D2902 144ch (106kw) cv M5 | 2002-02> |  | W5W | P21/5W | H4 | H4 |  | PY21W | PY21W | W5W | H3 | P21W | P21W | P21/5W | P21W | W5W
KIA0130AM | KIA | CARNIVAL | CARNIVAL | MON5P | HPDi EX Major | D2902 144ch (106kw) cv M5 | 2002-02> |  | W5W | P21/5W | H4 | H4 |  | PY21W | PY21W | W5W | H3 | P21W | P21W | P21/5W | P21W | W5W
KIA0130AO | KIA | CARNIVAL | CARNIVAL | MON5P | HPDi EX Major Auto | D2902 144ch (106kw) cv A4 | 2002-02> |  | W5W | P21/5W | H4 | H4 |  | PY21W | PY21W | W5W | H3 | P21W | P21W | P21/5W | P21W | W5W
KIA0130AN | KIA | CARNIVAL | CARNIVAL | MON5P | HPDi EX Luxe | D2902 144ch (106kw) cv M5 | 2002-02> |  | W5W | P21/5W | H4 | H4 |  | PY21W | PY21W | W5W | H3 | P21W | P21W | P21/5W | P21W | W5W
KIA0130AP | KIA | CARNIVAL | CARNIVAL | MON5P | HPDi EX Luxe Auto | D2902 144ch (106kw) cv A4 | 2002-02> |  | W5W | P21/5W | H4 | H4 |  | PY21W | PY21W | W5W | H3 | P21W | P21W | P21/5W | P21W | W5W
LAD0010BB | LADA | SAMARA | SAMARA 3P | BER3P | 1.5i Standard | E1499 69ch (51kw) 6cv M5 | 1996-10 -> 1998-09 |  | R5W | R5W | H4 | H4 |  | P21W | P21W | R5W |  | P21W | P21W | P21W |  | R5W
LAD0010BC | LADA | SAMARA | SAMARA 3P | BER3P | 1.5i GLX | E1499 69ch (51kw) 6cv M5 | 1996-10 -> 1998-09 |  | R5W | R5W | H4 | H4 |  | P21W | P21W | R5W |  | P21W | P21W | P21W |  | R5W
LAD0010AX | LADA | SAMARA | SAMARA 3P | BER3P | 1.5 D | D1527 57ch (42kw) 5cv M5 | 1995-03 -> 1996-01 |  | R5W | R5W | H4 | H4 |  | P21W | P21W | R5W |  | P21W | P21W | P21W |  | R5W
LAD0010AZ | LADA | SAMARA | SAMARA 3P | BER3P | 1.5 D Societe | D1527 57ch (42kw) 6cv M5 | 1995-07 -> 1996-01 |  | R5W | R5W | H4 | H4 |  | P21W | P21W | R5W |  | P21W | P21W | P21W |  | R5W
LAD0010AY | LADA | SAMARA | SAMARA 3P | BER3P | 1.5 D GLX | D1527 57ch (42kw) 5cv M5 | 1995-03 -> 1996-01 |  | R5W | R5W | H4 | H4 |  | P21W | P21W | R5W |  | P21W | P21W | P21W |  | R5W
LAD0010BA | LADA | SAMARA | SAMARA 3P | BER3P | 1.5 D GLX Societe | D1527 57ch (42kw) 6cv M5 | 1995-07 -> 1996-01 |  | R5W | R5W | H4 | H4 |  | P21W | P21W | R5W |  | P21W | P21W | P21W |  | R5W
LAD0020AQ | LADA | SAMARA | SAMARA 5P | BER5P | 1.5i Standard | E1499 69ch (51kw) 6cv M5 | 1996-10 -> 1998-09 |  | R5W | R5W | H4 | H4 |  | P21W | P21W | R5W |  | P21W | P21W | P21W |  | R5W
LAD0020AR | LADA | SAMARA | SAMARA 5P | BER5P | 1.5i GLX | E1499 69ch (51kw) 6cv M5 | 1996-10 -> 1998-09 |  | R5W | R5W | H4 | H4 |  | P21W | P21W | R5W |  | P21W | P21W | P21W |  | R5W
LAD0020AO | LADA | SAMARA | SAMARA 5P | BER5P | 1.5 D | D1527 57ch (42kw) 5cv M5 | 1995-03 -> 1998-09 |  | R5W | R5W | H4 | H4 |  | P21W | P21W | R5W |  | P21W | P21W | P21W |  | R5W
LAD0020AP | LADA | SAMARA | SAMARA 5P | BER5P | 1.5 D GLX | D1527 57ch (42kw) 5cv M5 | 1995-03 -> 1998-09 |  | R5W | R5W | H4 | H4 |  | P21W | P21W | R5W |  | P21W | P21W | P21W |  | R5W
LAD0060AF | LADA | 1500 | 1500 5P BREAK | BRK5P | Kalinka 1.7i GL | E1690 84ch (62kw) 8cv M5 | 1995-02 -> 1996-09 |  | R5W | R5W | H4 | H4 |  | P21W | P21W | R5W |  | P21W | P21W | P21W |  | T4W
LAD0060AG | LADA | 1500 | 1500 5P BREAK | BRK5P | Kalinka 1.7i | E1690 84ch (62kw) 8cv M5 | 1996-10 -> 1998-09 |  | R5W | R5W | H4 | H4 |  | P21W | P21W | R5W |  | P21W | P21W | P21W |  | T4W
LAD0110AE | LADA | SAGONA | SAGONA | BER4P | 1.5i | E1499 69ch (51kw) 6cv M5 | 1996-10 -> 1998-09 |  | R5W | R5W | H4 | H4 |  | P21W | P21W | R5W |  | P21W | P21W | P21W |  | T4W
LAD0110AF | LADA | SAGONA | SAGONA | BER4P | 1.5i GLX | E1499 69ch (51kw) 6cv M5 | 1996-10 -> 1998-09 |  | R5W | R5W | H4 | H4 |  | P21W | P21W | R5W |  | P21W | P21W | P21W |  | T4W
LAD0140AA | LADA | 110 | 110 | BER4P | Base | E1499 71ch (52kw) 6cv M5 | 1998-10 -> |  | R5W | R5W | H4 | H4 |  | P21W | P21W | R5W |  | P21W | P21W | P21W |  | R5W
LAD0140AB | LADA | 110 | 110 | BER4P | GPL | E1499 71ch (52kw) 5cv M5 | 2000-10 -> |  | R5W | R5W | H4 | H4 |  | P21W | P21W | R5W |  | P21W | P21W | P21W |  | R5W
LAD0140AC | LADA | 110 | 110 | BER4P | 16S | E1499 90ch (66kw) 6cv M5 | 2000-10 -> |  | R5W | R5W | H4 | H4 |  | P21W | P21W | R5W |  | P21W | P21W | P21W |  | R5W
LAD0140AD | LADA | 110 | 110 | BER4P | Base 76ch | E1499 76ch (56kw) 6cv M5 | 2000-10> |  | R5W | R5W | H4 | H4 |  | P21W | P21W | R5W |  | P21W | P21W | P21W |  | R5W
LAD0140AE | LADA | 110 | 110 | BER4P | GPL 75ch | E1499 75ch (55kw) 5cv M5 | 2001-01> |  | R5W | R5W | H4 | H4 |  | P21W | P21W | R5W |  | P21W | P21W | P21W |  | R5W
LAD0150AA | LADA | 111 | 111 | BRK5P | Base | E1499 78ch (57kw) 6cv M5 | 1998-10 -> |  | R5W | R5W | H4 | H4 |  | P21W | P21W | R5W |  | P21W | P21W | P21W |  | R5W
LAD0150AB | LADA | 111 | 111 | BRK5P | GPL | E1499 72ch (53kw) 5cv M5 | 2000-10 -> |  | R5W | R5W | H4 | H4 |  | P21W | P21W | R5W |  | P21W | P21W | P21W |  | R5W
LAD0150AC | LADA | 111 | 111 | BRK5P | 16S | E1499 90ch (66kw) 6cv M5 | 2000-10 -> |  | R5W | R5W | H4 | H4 |  | P21W | P21W | R5W |  | P21W | P21W | P21W |  | R5W
LAD0150AD | LADA | 111 | 111 | BRK5P | Base 76ch | E1499 76ch (56kw) 6cv M5 | 2000-10> |  | R5W | R5W | H4 | H4 |  | P21W | P21W | R5W |  | P21W | P21W | P21W |  | R5W
LAD0150AE | LADA | 111 | 111 | BRK5P | GPL 75ch | E1499 75ch (55kw) 5cv M5 | 2001-01> |  | R5W | R5W | H4 | H4 |  | P21W | P21W | R5W |  | P21W | P21W | P21W |  | R5W
LAD0160AA | LADA | 112 | 112 | BER5P | Base | E1499 76ch (56kw) 6cv M5 | 2000-10 -> |  | R5W | R5W | H4 | H4 |  | P21W | P21W | R5W |  | P21W | P21W | P21W |  | R5W
LAD0160AB | LADA | 112 | 112 | BER5P | 16S | E1499 90ch (66kw) 6cv M5 | 2000-10 -> |  | R5W | R5W | H4 | H4 |  | P21W | P21W | R5W |  | P21W | P21W | P21W |  | R5W
LAD0130AA | LADA | NIVA | NIVA 09.94> | BRK3P | 1.7 Carbu | E1690 78ch (57kw) 10cv M5 | 1994-09 -> 1995-01 |  | R5W | R5W | R2 / H4 | R2 / H4 |  | P21W | P21W | R5W |  | P21W | P21W | P21W |  | R5W
LAD0130AB | LADA | NIVA | NIVA 09.94> | BRK3P | 1.7i 10CV | E1690 80ch (59kw) 10cv M5 | 1994-09 -> 1998-09 |  | R5W | R5W | R2 / H4 | R2 / H4 |  | P21W | P21W | R5W |  | P21W | P21W | P21W |  | R5W
LAD0130AN | LADA | NIVA | NIVA 09.94> | BRK3P | 1.7i 8CV | E1690 80ch (59kw) 8cv M5 | 1998-10 -> |  | R5W | R5W | R2 / H4 | R2 / H4 |  | P21W | P21W | R5W |  | P21W | P21W | P21W |  | R5W
LAD0130AP | LADA | NIVA | NIVA 09.94> | BRK3P | 1.7i 8CV 01.2001> | E1690 82ch (60kw) 8cv M5 | 2001-01> |  | R5W | R5W | R2 / H4 | R2 / H4 |  | P21W | P21W | R5W |  | P21W | P21W | P21W |  | R5W
LAD0130AC | LADA | NIVA | NIVA 09.94> | BRK3P | 1.7i Societe | E1690 80ch (59kw) 10cv M5 | 1995-02 -> |  | R5W | R5W | R2 / H4 | R2 / H4 |  | P21W | P21W | R5W |  | P21W | P21W | P21W |  | R5W
LAD0130AQ | LADA | NIVA | NIVA 09.94> | BRK3P | 1.7i Societe 01.2001> | E1690 82ch (60kw) 10cv M5 | 2001-01> |  | R5W | R5W | R2 / H4 | R2 / H4 |  | P21W | P21W | R5W |  | P21W | P21W | P21W |  | R5W
LAD0130AH | LADA | NIVA | NIVA 09.94> | BRK3P | 1.7i S Speciale | E1690 80ch (59kw) 10cv M5 | 1996-10 -> 1998-09 |  | R5W | R5W | R2 / H4 | R2 / H4 |  | P21W | P21W | R5W |  | P21W | P21W | P21W |  | R5W
LAD0130AI | LADA | NIVA | NIVA 09.94> | BRK3P | 1.7i S Speciale Soc | E1690 80ch (59kw) 10cv M5 | 1996-10 -> 1998-09 |  | R5W | R5W | R2 / H4 | R2 / H4 |  | P21W | P21W | R5W |  | P21W | P21W | P21W |  | R5W
LAD0130AJ | LADA | NIVA | NIVA 09.94> | BRK3P | 1.7i GPL 10CV | E1690 80ch (59kw) 10cv M5 | 1996-10 -> 1998-09 |  | R5W | R5W | R2 / H4 | R2 / H4 |  | P21W | P21W | R5W |  | P21W | P21W | P21W |  | R5W
LAD0130AO | LADA | NIVA | NIVA 09.94> | BRK3P | 1.7i GPL 8CV | E1690 78ch (57kw) 8cv M5 | 1998-10 -> |  | R5W | R5W | R2 / H4 | R2 / H4 |  | P21W | P21W | R5W |  | P21W | P21W | P21W |  | R5W
LAD0160AC | LADA | 112 | 112 | BER5P | GPL | E1499 75ch (55kw) 5cv M5 | 2001-01> |  | R5W | R5W | R2 / H4 | R2 / H4 |  | P21W | P21W | R5W |  | P21W | P21W | P21W |  | R5W
LAD0130AR | LADA | NIVA | NIVA 09.94> | BRK3P | 1.7i GPL 8CV 01.2001> | E1690 79ch (58kw) 8cv M5 | 2001-01> |  | R5W | R5W | R2 / H4 | R2 / H4 |  | P21W | P21W | R5W |  | P21W | P21W | P21W |  | R5W
LAD0130AK | LADA | NIVA | NIVA 09.94> | BRK3P | 1.7i GPL Societe | E1690 78ch (57kw) 10cv M5 | 1996-10 -> |  | R5W | R5W | R2 / H4 | R2 / H4 |  | P21W | P21W | R5W |  | P21W | P21W | P21W |  | R5W
LAD0130AS | LADA | NIVA | NIVA 09.94> | BRK3P | 1.7i GPL Societe 01.2001> | E1690 79ch (58kw) 10cv M5 | 2001-01> |  | R5W | R5W | R2 / H4 | R2 / H4 |  | P21W | P21W | R5W |  | P21W | P21W | P21W |  | R5W
LAD0130AL | LADA | NIVA | NIVA 09.94> | BRK3P | 1.7i GPL S Speciale | E1690 80ch (59kw) 10cv M5 | 1996-10 -> 1998-09 |  | R5W | R5W | R2 / H4 | R2 / H4 |  | P21W | P21W | R5W |  | P21W | P21W | P21W |  | R5W
LAD0130AM | LADA | NIVA | NIVA 09.94> | BRK3P | 1.7i GPL S Spec Soc | E1690 80ch (59kw) 10cv M5 | 1996-10 -> 1998-09 |  | R5W | R5W | R2 / H4 | R2 / H4 |  | P21W | P21W | R5W |  | P21W | P21W | P21W |  | R5W
LAD0130AD | LADA | NIVA | NIVA 09.94> | BRK3P | 1.9D | D1905 64ch (47kw) 8cv M5 | 1994-09 -> 1997-09 |  | R5W | R5W | R2 / H4 | R2 / H4 |  | P21W | P21W | R5W |  | P21W | P21W | P21W |  | R5W
LAD0130AE | LADA | NIVA | NIVA 09.94> | BRK3P | 1.9D Societe | D1905 64ch (47kw) 8cv M5 | 1994-09 -> 1997-09 |  | R5W | R5W | R2 / H4 | R2 / H4 |  | P21W | P21W | R5W |  | P21W | P21W | P21W |  | R5W
LAD0130AF | LADA | NIVA | NIVA 09.94> | BRK3P | 1.9D Tinga | D1905 64ch (47kw) 8cv M5 | 1994-09 -> 1997-09 |  | R5W | R5W | R2 / H4 | R2 / H4 |  | P21W | P21W | R5W |  | P21W | P21W | P21W |  | R5W
LAD0130AG | LADA | NIVA | NIVA 09.94> | BRK3P | 1.9D Tinga Societe | D1905 64ch (47kw) 8cv M5 | 1994-09 -> 1997-09 |  | R5W | R5W | R2 / H4 | R2 / H4 |  | P21W | P21W | R5W |  | P21W | P21W | P21W |  | R5W
LAN0180AL | LANCIA | Y10 | Y10 10.92>06.96 | BER3P | Junior >01.95 | E1108 50ch (37kw) 4cv M5 | 1994-01 -> 1995-01 |  | W5W | P21/5W | R2 / H4 | R2 / H4 |  | PY21W | P21W | W5W | H3 | P21W | P21W | P21/5W |  | W5W
LAN0180AR | LANCIA | Y10 | Y10 10.92>06.96 | BER3P | Junior 01.95>06.96 | E1108 54ch (40kw) 4cv M5 | 1995-01 -> 1996-06 |  | W5W | P21/5W | R2 / H4 | R2 / H4 |  | PY21W | P21W | W5W | H3 | P21W | P21W | P21/5W |  | W5W
LAN0180AM | LANCIA | Y10 | Y10 10.92>06.96 | BER3P | Mia | E1108 50ch (37kw) 4cv M5 | 1994-01 -> 1995-01 |  | W5W | P21/5W | R2 / H4 | R2 / H4 |  | PY21W | P21W | W5W | H3 | P21W | P21W | P21/5W |  | W5W
LAN0180AN | LANCIA | Y10 | Y10 10.92>06.96 | BER3P | Mia Clim | E1108 50ch (37kw) 5cv M5 | 1994-01 -> 1995-01 |  | W5W | P21/5W | R2 / H4 | R2 / H4 |  | PY21W | P21W | W5W | H3 | P21W | P21W | P21/5W |  | W5W
LAN0180AO | LANCIA | Y10 | Y10 10.92>06.96 | BER3P | Igloo >01.95 | E1108 50ch (37kw) 5cv M5 | 1994-01 -> 1995-01 |  | W5W | P21/5W | R2 / H4 | R2 / H4 |  | PY21W | P21W | W5W | H3 | P21W | P21W | P21/5W |  | W5W
LAN0180AS | LANCIA | Y10 | Y10 10.92>06.96 | BER3P | Igloo 01.95>06.96 | E1108 54ch (40kw) 5cv M5 | 1995-01 -> 1996-06 |  | W5W | P21/5W | R2 / H4 | R2 / H4 |  | PY21W | P21W | W5W | H3 | P21W | P21W | P21/5W |  | W5W
LAN0180AP | LANCIA | Y10 | Y10 10.92>06.96 | BER3P | Ville >01.95 | E1108 50ch (37kw) 5cv C | 1994-01 -> 1995-01 |  | W5W | P21/5W | R2 / H4 | R2 / H4 |  | PY21W | P21W | W5W | H3 | P21W | P21W | P21/5W |  | W5W
LAN0180AT | LANCIA | Y10 | Y10 10.92>06.96 | BER3P | Ville 01.95>12.95 | E1108 54ch (40kw) 5cv C | 1995-01 -> 1995-12 |  | W5W | P21/5W | R2 / H4 | R2 / H4 |  | PY21W | P21W | W5W | H3 | P21W | P21W | P21/5W |  | W5W
LAN0180AU | LANCIA | Y10 | Y10 10.92>06.96 | BER3P | Avenue 01.95>06.96 | E1108 54ch (40kw) 5cv M5 | 1995-01 -> 1996-06 |  | W5W | P21/5W | R2 / H4 | R2 / H4 |  | PY21W | P21W | W5W | H3 | P21W | P21W | P21/5W |  | W5W
LAN0180AQ | LANCIA | Y10 | Y10 10.92>06.96 | BER3P | Sestrieres >01.95 | E1108 50ch (37kw) 6cv M5 | 1994-01 -> 1995-01 |  | W5W | P21/5W | R2 / H4 | R2 / H4 |  | PY21W | P21W | W5W | H3 | P21W | P21W | P21/5W |  | W5W
LAN0180AV | LANCIA | Y10 | Y10 10.92>06.96 | BER3P | Sestriere 1.95>12.95 | E1108 54ch (40kw) 6cv M5 | 1995-01 -> 1995-12 |  | W5W | P21/5W | R2 / H4 | R2 / H4 |  | PY21W | P21W | W5W | H3 | P21W | P21W | P21/5W |  | W5W
LAN0240AF | LANCIA | EPSILON | EPSILON | BER3P | 1.1 Elefantino 5CV | E1108 54ch (40kw) 5cv M5 | 1997-06 -> 1998-06 |  | W5W | P21/5W | H4 | H4 |  | PY21W | P21W | W5W | H3 | P21W | P21W | P21/5W |  | W5W
LAN0240AI | LANCIA | EPSILON | EPSILON | BER3P | 1.1 Elefantino 4CV | E1108 54ch (40kw) 4cv M5 | 1998-07 -> 1999-12 |  | W5W | P21/5W | H4 | H4 |  | PY21W | P21W | W5W | H3 | P21W | P21W | P21/5W |  | W5W
LAN0240AA | LANCIA | EPSILON | EPSILON | BER3P | 1.2 LE 6CV | E1242 60ch (44kw) 6cv M5 | 1996-01 -> 1998-06 |  | W5W | P21/5W | H4 | H4 |  | PY21W | P21W | W5W | H3 | P21W | P21W | P21/5W |  | W5W
LAN0240AJ | LANCIA | EPSILON | EPSILON | BER3P | 1.2 LE 5CV | E1242 60ch (44kw) 5cv M5 | 1998-07 -> 1999-01 |  | W5W | P21/5W | H4 | H4 |  | PY21W | P21W | W5W | H3 | P21W | P21W | P21/5W |  | W5W
LAN0240AK | LANCIA | EPSILON | EPSILON | BER3P | 1.2 LE Clim | E1242 60ch (44kw) 5cv M5 | 1998-07 -> 1999-01 |  | W5W | P21/5W | H4 | H4 |  | PY21W | P21W | W5W | H3 | P21W | P21W | P21/5W |  | W5W
LAN0240AP | LANCIA | EPSILON | EPSILON | BER3P | 1.2 Elefantino | E1242 60ch (44kw) 5cv M5 | 1999-01 -> 2000-09 |  | W5W | P21/5W | H4 | H4 |  | PY21W | P21W | W5W | H3 | P21W | P21W | P21/5W |  | W5W
LAN0240AB | LANCIA | EPSILON | EPSILON | BER3P | 1.2 LS 6CV | E1242 60ch (44kw) 6cv M5 | 1996-01 -> 1998-06 |  | W5W | P21/5W | H4 | H4 |  | PY21W | P21W | W5W | H3 | P21W | P21W | P21/5W |  | W5W
LAN0240AL | LANCIA | EPSILON | EPSILON | BER3P | 1.2 LS 5CV | E1242 60ch (44kw) 5cv M5 | 1998-07 -> 2000-09 |  | W5W | P21/5W | H4 | H4 |  | PY21W | P21W | W5W | H3 | P21W | P21W | P21/5W |  | W5W
LAN0240AM | LANCIA | EPSILON | EPSILON | BER3P | 1.2 LS Clim | E1242 60ch (44kw) 5cv M5 | 1998-07 -> 1999-01 |  | W5W | P21/5W | H4 | H4 |  | PY21W | P21W | W5W | H3 | P21W | P21W | P21/5W |  | W5W
LAN0240AC | LANCIA | EPSILON | EPSILON | BER3P | 1.2 LS Auto | E1242 60ch (44kw) 5cv C | 1996-01 -> 2000-09 |  | W5W | P21/5W | H4 | H4 |  | PY21W | P21W | W5W | H3 | P21W | P21W | P21/5W |  | W5W
LAN0240AN | LANCIA | EPSILON | EPSILON | BER3P | 1.2 LS Auto Clim | E1242 60ch (44kw) 5cv C | 1998-07 -> 1999-01 |  | W5W | P21/5W | H4 | H4 |  | PY21W | P21W | W5W | H3 | P21W | P21W | P21/5W |  | W5W
LAN0240AG | LANCIA | EPSILON | EPSILON | BER3P | 1.2 16v LS | E1242 86ch (63kw) 6cv M5 | 1997-06 -> 2000-09 |  | W5W | P21/5W | H4 | H4 |  | PY21W | P21W | W5W | H3 | P21W | P21W | P21/5W |  | W5W
LAN0240AO | LANCIA | EPSILON | EPSILON | BER3P | 1.2 16v LS Clim | E1242 86ch (63kw) 6cv M5 | 1998-07 -> 1999-01 |  | W5W | P21/5W | H4 | H4 |  | PY21W | P21W | W5W | H3 | P21W | P21W | P21/5W |  | W5W
LAN0240AQ | LANCIA | EPSILON | EPSILON | BER3P | 1.2 16v Elefantino | E1242 86ch (63kw) 6cv M5 | 1999-01 -> 2000-09 |  | W5W | P21/5W | H4 | H4 |  | PY21W | P21W | W5W | H3 | P21W | P21W | P21/5W |  | W5W
LAN0240AH | LANCIA | EPSILON | EPSILON | BER3P | 1.2 16v LX | E1242 86ch (63kw) 6cv M5 | 1997-06 -> 2000-09 |  | W5W | P21/5W | H4 | H4 |  | PY21W | P21W | W5W | H3 | P21W | P21W | P21/5W |  | W5W
LAN0240AD | LANCIA | EPSILON | EPSILON | BER3P | 1.4 LS | E1370 80ch (59kw) 7cv M5 | 1996-01 -> 1998-06 |  | W5W | P21/5W | H4 | H4 |  | PY21W | P21W | W5W | H3 | P21W | P21W | P21/5W |  | W5W
LAN0240AE | LANCIA | EPSILON | EPSILON | BER3P | 1.4 LX | E1370 80ch (59kw) 7cv M5 | 1997-03 -> 1998-06 |  | W5W | P21/5W | H4 | H4 |  | PY21W | P21W | W5W | H3 | P21W | P21W | P21/5W |  | W5W
LAN0290AA | LANCIA | Y | Y 09.00> | BER3P | 1.2 Elefantino | E1242 60ch (44kw) 4cv M5 | 2000-09 -> |  | W5W | P21/5W | H4 | H4 |  | PY21W | P21W | W5W | H3 | P21W | P21W | P21/5W |  | W5W
LAN0290AB | LANCIA | Y | Y 09.00> | BER3P | 1.2 LS | E1242 60ch (44kw) 4cv M5 | 2000-09 -> |  | W5W | P21/5W | H4 | H4 |  | PY21W | P21W | W5W | H3 | P21W | P21W | P21/5W |  | W5W
LAN0290AC | LANCIA | Y | Y 09.00> | BER3P | 1.2 16v LS | E1242 80ch (59kw) 5cv M5 | 2000-09 -> |  | W5W | P21/5W | H4 | H4 |  | PY21W | P21W | W5W | H3 | P21W | P21W | P21/5W |  | W5W
LAN0290AD | LANCIA | Y | Y 09.00> | BER3P | 1.2 16v Elefantino | E1242 80ch (59kw) 5cv M5 | 2000-09 -> |  | W5W | P21/5W | H4 | H4 |  | PY21W | P21W | W5W | H3 | P21W | P21W | P21/5W |  | W5W
LAN0290AE | LANCIA | Y | Y 09.00> | BER3P | 1.2 16v LX | E1242 80ch (59kw) 5cv M5 | 2000-09 -> |  | W5W | P21/5W | H4 | H4 |  | PY21W | P21W | W5W | H3 | P21W | P21W | P21/5W |  | W5W
LAN0220AD | LANCIA | DELTA | DELTA 3P 04.95>12.99 | BER3P | HPE 1.6 | E1581 103ch (76kw) 7cv M5 | 1996-05 -> 1999-12 |  | R5W | R5W | H1 | H1 |  | P21W | P21W | W5W | H3 | P21W | P21W | P21W |  | C5W | W5W / C5W | C5W |  |  | C5W
LAN0220AE | LANCIA | DELTA | DELTA 3P 04.95>12.99 | BER3P | HPE 1.8 | E1747 131ch (96kw) 9cv M5 | 1996-05 -> 1999-12 |  | R5W | R5W | H1 | H1 |  | P21W | P21W | W5W | H3 | P21W | P21W | P21W |  | C5W | W5W / C5W | C5W |  |  | C5W
LAN0220AA | LANCIA | DELTA | DELTA 3P 04.95>12.99 | BER3P | HPE 2.0 | E1995 139ch (102kw) 11cv M5 | 1995-04 -> 1996-05 |  | R5W | R5W | H1 | H1 |  | P21W | P21W | W5W | H3 | P21W | P21W | P21W |  | C5W | W5W / C5W | C5W |  |  | C5W
LAN0220AB | LANCIA | DELTA | DELTA 3P 04.95>12.99 | BER3P | HPE 2.0 HF 9CV | E1995 186ch (137kw) 9cv M5 | 1995-04 -> 1997-02 |  | R5W | R5W | H1 | H1 |  | P21W | P21W | W5W | H3 | P21W | P21W | P21W |  | C5W | W5W / C5W | C5W |  |  | C5W
LAN0220AF | LANCIA | DELTA | DELTA 3P 04.95>12.99 | BER3P | HPE 2.0 HF 11CV | E1995 193ch (142kw) 11cv M5 | 1997-03 -> 1998-06 |  | R5W | R5W | H1 | H1 |  | P21W | P21W | W5W | H3 | P21W | P21W | P21W |  | C5W | W5W / C5W | C5W |  |  | C5W
LAN0220AH | LANCIA | DELTA | DELTA 3P 04.95>12.99 | BER3P | HPE 2.0 HF 13CV | E1995 193ch (142kw) 13cv M5 | 1998-07 -> 1999-12 |  | R5W | R5W | H1 | H1 |  | P21W | P21W | W5W | H3 | P21W | P21W | P21W |  | C5W | W5W / C5W | C5W |  |  | C5W
LAN0220AC | LANCIA | DELTA | DELTA 3P 04.95>12.99 | BER3P | HPE td >02.97 | D1929 90ch (66kw) 5cv M5 | 1995-04 -> 1997-02 |  | R5W | R5W | H1 | H1 |  | P21W | P21W | W5W | H3 | P21W | P21W | P21W |  | C5W | W5W / C5W | C5W |  |  | C5W
LAN0220AG | LANCIA | DELTA | DELTA 3P 04.95>12.99 | BER3P | HPE td 03.97>06.98 | D1929 90ch (66kw) 5cv M5 | 1997-03 -> 1998-06 |  | R5W | R5W | H1 | H1 |  | P21W | P21W | W5W | H3 | P21W | P21W | P21W |  | C5W | W5W / C5W | C5W |  |  | C5W
LAN0220AI | LANCIA | DELTA | DELTA 3P 04.95>12.99 | BER3P | HPE td 6CV | D1929 90ch (66kw) 6cv M5 | 1998-07 -> 1999-12 |  | R5W | R5W | H1 | H1 |  | P21W | P21W | W5W | H3 | P21W | P21W | P21W |  | C5W | W5W / C5W | C5W |  |  | C5W
LAN0190AP | LANCIA | DELTA | DELTA 5P 09.93>12.99 | BER5P | 1.6 LE 103ch | E1581 103ch (76kw) 7cv M5 | 1996-05 -> 1998-06 |  | W5W | R5W | H4 | H4 |  | P21W | P21W | W5W | H3 | P21W | W5W | P21W |  | C5W | W5W / C5W | C5W |  |  | C5W
LAN0190AX | LANCIA | DELTA | DELTA 5P 09.93>12.99 | BER5P | 1.6 LS | E1581 103ch (76kw) 7cv M5 | 1998-07 -> 1999-12 |  | W5W | R5W | H4 | H4 |  | P21W | P21W | W5W | H3 | P21W | W5W | P21W |  | C5W | W5W / C5W | C5W |  |  | C5W
LAN0190AQ | LANCIA | DELTA | DELTA 5P 09.93>12.99 | BER5P | 1.6 LX | E1581 103ch (76kw) 7cv M5 | 1996-05 -> 1998-06 |  | W5W | R5W | H4 | H4 |  | P21W | P21W | W5W | H3 | P21W | W5W | P21W |  | C5W | W5W / C5W | C5W |  |  | C5W
LAN0190AK | LANCIA | DELTA | DELTA 5P 09.93>12.99 | BER5P | 1.8 LE 01.95>05.96 | E1756 101ch (74kw) 10cv M5 | 1995-01 -> 1996-05 |  | W5W | R5W | H4 | H4 |  | P21W | P21W | W5W | H3 | P21W | W5W | P21W |  | C5W | W5W / C5W | C5W |  |  | C5W
LAN0190AM | LANCIA | DELTA | DELTA 5P 09.93>12.99 | BER5P | 1.8 LE Boite Longue | E1756 101ch (74kw) 7cv M5L | 1995-01 -> 1996-05 |  | W5W | R5W | H4 | H4 |  | P21W | P21W | W5W | H3 | P21W | W5W | P21W |  | C5W | W5W / C5W | C5W |  |  | C5W
LAN0190AR | LANCIA | DELTA | DELTA 5P 09.93>12.99 | BER5P | 1.8 LX | E1747 113ch (83kw) 8cv M5 | 1996-05 -> 1998-06 |  | W5W | R5W | H4 | H4 |  | P21W | P21W | W5W | H3 | P21W | W5W | P21W |  | C5W | W5W / C5W | C5W |  |  | C5W
LAN0190AU | LANCIA | DELTA | DELTA 5P 09.93>12.99 | BER5P | 1.8 LX Boite Longue | E1747 113ch (83kw) 7cv M5L | 1997-03 -> 1998-06 |  | W5W | R5W | H4 | H4 |  | P21W | P21W | W5W | H3 | P21W | W5W | P21W |  | C5W | W5W / C5W | C5W |  |  | C5W
LAN0190AY | LANCIA | DELTA | DELTA 5P 09.93>12.99 | BER5P | 1.8 LS | E1747 131ch (96kw) 9cv M5 | 1998-07 -> 1999-12 |  | W5W | R5W | H4 | H4 |  | P21W | P21W | W5W | H3 | P21W | W5W | P21W |  | C5W | W5W / C5W | C5W |  |  | C5W
LAN0190AS | LANCIA | DELTA | DELTA 5P 09.93>12.99 | BER5P | 1.8 GT | E1747 131ch (96kw) 9cv M5 | 1996-05 -> 1998-06 |  | W5W | R5W | H4 | H4 |  | P21W | P21W | W5W | H3 | P21W | W5W | P21W |  | C5W | W5W / C5W | C5W |  |  | C5W
LAN0190AL | LANCIA | DELTA | DELTA 5P 09.93>12.99 | BER5P | 2.0 GT | E1995 139ch (102kw) 11cv M5 | 1995-01 -> 1996-05 |  | W5W | R5W | H4 | H4 |  | P21W | P21W | W5W | H3 | P21W | W5W | P21W |  | C5W | W5W / C5W | C5W |  |  | C5W
LAN0190AI | LANCIA | DELTA | DELTA 5P 09.93>12.99 | BER5P | td | D1929 90ch (66kw) 5cv M5 | 1994-07 -> 1996-05 |  | W5W | R5W | H4 | H4 |  | P21W | P21W | W5W | H3 | P21W | W5W | P21W |  | C5W | W5W / C5W | C5W |  |  | C5W
LAN0190AJ | LANCIA | DELTA | DELTA 5P 09.93>12.99 | BER5P | td LE >02.97 | D1929 90ch (66kw) 5cv M5 | 1994-07 -> 1997-02 |  | W5W | R5W | H4 | H4 |  | P21W | P21W | W5W | H3 | P21W | W5W | P21W |  | C5W | W5W / C5W | C5W |  |  | C5W
LAN0190AV | LANCIA | DELTA | DELTA 5P 09.93>12.99 | BER5P | td LE 03.97>06.98 | D1929 90ch (66kw) 5cv M5 | 1997-03 -> 1998-06 |  | W5W | R5W | H4 | H4 |  | P21W | P21W | W5W | H3 | P21W | W5W | P21W |  | C5W | W5W / C5W | C5W |  |  | C5W
LAN0190AZ | LANCIA | DELTA | DELTA 5P 09.93>12.99 | BER5P | td LS | D1929 90ch (66kw) 6cv M5 | 1998-07 -> 1999-12 |  | W5W | R5W | H4 | H4 |  | P21W | P21W | W5W | H3 | P21W | W5W | P21W |  | C5W | W5W / C5W | C5W |  |  | C5W
LAN0190AT | LANCIA | DELTA | DELTA 5P 09.93>12.99 | BER5P | td LX >02.97 | D1929 90ch (66kw) 5cv M5 | 1996-05 -> 1997-02 |  | W5W | R5W | H4 | H4 |  | P21W | P21W | W5W | H3 | P21W | W5W | P21W |  | C5W | W5W / C5W | C5W |  |  | C5W
LAN0190AW | LANCIA | DELTA | DELTA 5P 09.93>12.99 | BER5P | td LX 03.97>06.98 | D1929 90ch (66kw) 5cv M5 | 1997-03 -> 1998-06 |  | W5W | R5W | H4 | H4 |  | P21W | P21W | W5W | H3 | P21W | W5W | P21W |  | C5W | W5W / C5W | C5W |  |  | C5W
LAN0060AW | LANCIA | DEDRA | DEDRA | BER4P | 1.6 LE | E1581 90ch (66kw) 7cv M5 | 1994-10 -> 1997-06 |  | W5W | R19 | H4 | H4 | H3 | P21-I | P21-Y | W5W | H3 | P25-I | P25-I | P25-I | H21W | C5W | C10W | C10W |  |  | C5W | W5W |  | C5W
LAN0060BG | LANCIA | DEDRA | DEDRA | BER4P | 1.6 LE Serie Special | E1581 90ch (66kw) 7cv M5 | 1997-06 -> 1998-06 |  | W5W | R19 | H4 | H4 | H3 | P21-I | P21-Y | W5W | H3 | P25-I | P25-I | P25-I | H21W | C5W | C10W | C10W |  |  | C5W | W5W |  | C5W
LAN0060AX | LANCIA | DEDRA | DEDRA | BER4P | 1.6 LS | E1581 90ch (66kw) 7cv M5 | 1994-10 -> 1997-06 |  | W5W | R19 | H4 | H4 | H3 | P21-I | P21-Y | W5W | H3 | P25-I | P25-I | P25-I | H21W | C5W | C10W | C10W |  |  | C5W | W5W |  | C5W
LAN0060BJ | LANCIA | DEDRA | DEDRA | BER4P | 1.6 16v | E1581 103ch (76kw) 7cv M5 | 1998-07 -> 1999-12 |  | W5W | R19 | H4 | H4 | H3 | P21-I | P21-Y | W5W | H3 | P25-I | P25-I | P25-I | H21W | C5W | C10W | C10W |  |  | C5W | W5W |  | C5W
LAN0060AY | LANCIA | DEDRA | DEDRA | BER4P | 1.8 LS > 02.96 | E1756 101ch (74kw) 7cv M5 | 1994-10 -> 1996-02 |  | W5W | R19 | H4 | H4 | H3 | P21-I | P21-Y | W5W | H3 | P25-I | P25-I | P25-I | H21W | C5W | C10W | C10W |  |  | C5W | W5W |  | C5W
LAN0060BC | LANCIA | DEDRA | DEDRA | BER4P | 1.8 LS 03.96 > 06.97 | E1747 113ch (83kw) 7cv M5 | 1996-03 -> 1997-06 |  | W5W | R19 | H4 | H4 | H3 | P21-I | P21-Y | W5W | H3 | P25-I | P25-I | P25-I | H21W | C5W | C10W | C10W |  |  | C5W | W5W |  | C5W
LAN0060BH | LANCIA | DEDRA | DEDRA | BER4P | 1.8 LS Serie Special | E1747 131ch (96kw) 8cv M5 | 1997-06 -> 1998-06 |  | W5W | R19 | H4 | H4 | H3 | P21-I | P21-Y | W5W | H3 | P25-I | P25-I | P25-I | H21W | C5W | C10W | C10W |  |  | C5W | W5W |  | C5W
LAN0060BD | LANCIA | DEDRA | DEDRA | BER4P | 1.8 LX | E1747 131ch (96kw) 8cv M5 | 1996-03 -> 1997-06 |  | W5W | R19 | H4 | H4 | H3 | P21-I | P21-Y | W5W | H3 | P25-I | P25-I | P25-I | H21W | C5W | C10W | C10W |  |  | C5W | W5W |  | C5W
LAN0060BK | LANCIA | DEDRA | DEDRA | BER4P | 1.8 VVT | E1747 131ch (96kw) 9cv M5 | 1998-07 -> 1999-12 |  | W5W | R19 | H4 | H4 | H3 | P21-I | P21-Y | W5W | H3 | P25-I | P25-I | P25-I | H21W | C5W | C10W | C10W |  |  | C5W | W5W |  | C5W
LAN0060AZ | LANCIA | DEDRA | DEDRA | BER4P | 2.0 LX | E1995 139ch (102kw) 11cv M5 | 1994-10 -> 1996-02 |  | W5W | R19 | H4 | H4 | H3 | P21-I | P21-Y | W5W | H3 | P25-I | P25-I | P25-I | H21W | C5W | C10W | C10W |  |  | C5W | W5W |  | C5W
LAN0060BA | LANCIA | DEDRA | DEDRA | BER4P | td LE >02.97 | D1929 90ch (66kw) 6cv M5 | 1994-10 -> 1997-02 |  | W5W | R19 | H4 | H4 | H3 | P21-I | P21-Y | W5W | H3 | P25-I | P25-I | P25-I | H21W | C5W | C10W | C10W |  |  | C5W | W5W |  | C5W
LAN0060BE | LANCIA | DEDRA | DEDRA | BER4P | td LE 03.97 > 06.97 | D1929 90ch (66kw) 6cv M5 | 1997-03 -> 1997-06 |  | W5W | R19 | H4 | H4 | H3 | P21-I | P21-Y | W5W | H3 | P25-I | P25-I | P25-I | H21W | C5W | C10W | C10W |  |  | C5W | W5W |  | C5W
LAN0060BI | LANCIA | DEDRA | DEDRA | BER4P | td LE Serie Speciale | D1929 90ch (66kw) 6cv M5 | 1997-06 -> 1998-06 |  | W5W | R19 | H4 | H4 | H3 | P21-I | P21-Y | W5W | H3 | P25-I | P25-I | P25-I | H21W | C5W | C10W | C10W |  |  | C5W | W5W |  | C5W
LAN0060BB | LANCIA | DEDRA | DEDRA | BER4P | td LS >02.97 | D1929 90ch (66kw) 6cv M5 | 1994-10 -> 1997-02 |  | W5W | R19 | H4 | H4 | H3 | P21-I | P21-Y | W5W | H3 | P25-I | P25-I | P25-I | H21W | C5W | C10W | C10W |  |  | C5W | W5W |  | C5W
LAN0060BF | LANCIA | DEDRA | DEDRA | BER4P | td LS 03.97 > 06.97 | D1929 90ch (66kw) 6cv M5 | 1997-03 -> 1997-06 |  | W5W | R19 | H4 | H4 | H3 | P21-I | P21-Y | W5W | H3 | P25-I | P25-I | P25-I | H21W | C5W | C10W | C10W |  |  | C5W | W5W |  | C5W
LAN0060BL | LANCIA | DEDRA | DEDRA | BER4P | td 6CV | D1929 90ch (66kw) 6cv M5 | 1998-07 -> 1999-12 |  | W5W | R19 | H4 | H4 | H3 | P21-I | P21-Y | W5W | H3 | P25-I | P25-I | P25-I | H21W | C5W | C10W | C10W |  |  | C5W | W5W |  | C5W
LAN0210AA | LANCIA | DEDRA | DEDRA STATION WAGON | BRK5P | 1.6 LE | E1581 90ch (66kw) 7cv M5 | 1994-10 -> 1997-06 |  | W5W | R19 | H4 | H4 | H3 | P21-I | P21-Y | W5W | H3 | P25-I | P25-I | P25-I | H21W | C5W | C10W | C10W |  |  | C5W | W5W |  | C5W
LAN0210AM | LANCIA | DEDRA | DEDRA STATION WAGON | BRK5P | 1.6 LE Serie Special | E1581 90ch (66kw) 7cv M5 | 1997-06 -> 1998-06 |  | W5W | R19 | H4 | H4 | H3 | P21-I | P21-Y | W5W | H3 | P25-I | P25-I | P25-I | H21W | C5W | C10W | C10W |  |  | C5W | W5W |  | C5W
LAN0210AB | LANCIA | DEDRA | DEDRA STATION WAGON | BRK5P | 1.6 LS | E1581 90ch (66kw) 7cv M5 | 1994-10 -> 1997-06 |  | W5W | R19 | H4 | H4 | H3 | P21-I | P21-Y | W5W | H3 | P25-I | P25-I | P25-I | H21W | C5W | C10W | C10W |  |  | C5W | W5W |  | C5W
LAN0210AP | LANCIA | DEDRA | DEDRA STATION WAGON | BRK5P | 1.6 16v | E1581 103ch (76kw) 7cv M5 | 1998-07 -> 1999-12 |  | W5W | R19 | H4 | H4 | H3 | P21-I | P21-Y | W5W | H3 | P25-I | P25-I | P25-I | H21W | C5W | C10W | C10W |  |  | C5W | W5W |  | C5W
LAN0210AC | LANCIA | DEDRA | DEDRA STATION WAGON | BRK5P | 1.8 LS > 02.96 | E1756 101ch (74kw) 7cv M5 | 1994-10 -> 1996-02 |  | W5W | R19 | H4 | H4 | H3 | P21-I | P21-Y | W5W | H3 | P25-I | P25-I | P25-I | H21W | C5W | C10W | C10W |  |  | C5W | W5W |  | C5W
LAN0210AI | LANCIA | DEDRA | DEDRA STATION WAGON | BRK5P | 1.8 LS 03.96 > 06.97 | E1756 113ch (83kw) 7cv M5 | 1996-03 -> 1997-06 |  | W5W | R19 | H4 | H4 | H3 | P21-I | P21-Y | W5W | H3 | P25-I | P25-I | P25-I | H21W | C5W | C10W | C10W |  |  | C5W | W5W |  | C5W
LAN0210AN | LANCIA | DEDRA | DEDRA STATION WAGON | BRK5P | 1.8 LS Serie Special | E1756 131ch (96kw) 8cv M5 | 1997-06 -> 1998-06 |  | W5W | R19 | H4 | H4 | H3 | P21-I | P21-Y | W5W | H3 | P25-I | P25-I | P25-I | H21W | C5W | C10W | C10W |  |  | C5W | W5W |  | C5W
LAN0210AJ | LANCIA | DEDRA | DEDRA STATION WAGON | BRK5P | 1.8 LX | E1756 131ch (96kw) 8cv M5 | 1996-03 -> 1997-06 |  | W5W | R19 | H4 | H4 | H3 | P21-I | P21-Y | W5W | H3 | P25-I | P25-I | P25-I | H21W | C5W | C10W | C10W |  |  | C5W | W5W |  | C5W
LAN0210AQ | LANCIA | DEDRA | DEDRA STATION WAGON | BRK5P | 1.8 VVT | E1756 131ch (96kw) 9cv M5 | 1998-07 -> 1999-12 |  | W5W | R19 | H4 | H4 | H3 | P21-I | P21-Y | W5W | H3 | P25-I | P25-I | P25-I | H21W | C5W | C10W | C10W |  |  | C5W | W5W |  | C5W
LAN0210AD | LANCIA | DEDRA | DEDRA STATION WAGON | BRK5P | 2.0 LS | E1995 139ch (102kw) 11cv M5 | 1994-10 -> 1996-02 |  | W5W | R19 | H4 | H4 | H3 | P21-I | P21-Y | W5W | H3 | P25-I | P25-I | P25-I | H21W | C5W | C10W | C10W |  |  | C5W | W5W |  | C5W
LAN0210AE | LANCIA | DEDRA | DEDRA STATION WAGON | BRK5P | 2.0 LX | E1995 139ch (102kw) 11cv M5 | 1994-10 -> 1996-02 |  | W5W | R19 | H4 | H4 | H3 | P21-I | P21-Y | W5W | H3 | P25-I | P25-I | P25-I | H21W | C5W | C10W | C10W |  |  | C5W | W5W |  | C5W
LAN0210AF | LANCIA | DEDRA | DEDRA STATION WAGON | BRK5P | 2.0 Integrale LS | E1995 139ch (102kw) 11cv M5 | 1994-10 -> 1996-02 |  | W5W | R19 | H4 | H4 | H3 | P21-I | P21-Y | W5W | H3 | P25-I | P25-I | P25-I | H21W | C5W | C10W | C10W |  |  | C5W | W5W |  | C5W
LAN0210AG | LANCIA | DEDRA | DEDRA STATION WAGON | BRK5P | td LE >02.97 | D1929 90ch (66kw) 6cv M5 | 1994-10 -> 1997-02 |  | W5W | R19 | H4 | H4 | H3 | P21-I | P21-Y | W5W | H3 | P25-I | P25-I | P25-I | H21W | C5W | C10W | C10W |  |  | C5W | W5W |  | C5W
LAN0210AK | LANCIA | DEDRA | DEDRA STATION WAGON | BRK5P | td LE 02.97 > 06.97 | D1929 90ch (66kw) 6cv M5 | 1997-03 -> 1997-06 |  | W5W | R19 | H4 | H4 | H3 | P21-I | P21-Y | W5W | H3 | P25-I | P25-I | P25-I | H21W | C5W | C10W | C10W |  |  | C5W | W5W |  | C5W
LAN0210AO | LANCIA | DEDRA | DEDRA STATION WAGON | BRK5P | td LE Serie Speciale | D1929 90ch (66kw) 6cv M5 | 1997-06 -> 1998-06 |  | W5W | R19 | H4 | H4 | H3 | P21-I | P21-Y | W5W | H3 | P25-I | P25-I | P25-I | H21W | C5W | C10W | C10W |  |  | C5W | W5W |  | C5W
LAN0210AH | LANCIA | DEDRA | DEDRA STATION WAGON | BRK5P | td LS >02.97 | D1929 90ch (66kw) 6cv M5 | 1994-10 -> 1997-02 |  | W5W | R19 | H4 | H4 | H3 | P21-I | P21-Y | W5W | H3 | P25-I | P25-I | P25-I | H21W | C5W | C10W | C10W |  |  | C5W | W5W |  | C5W
LAN0210AL | LANCIA | DEDRA | DEDRA STATION WAGON | BRK5P | td LS 03.97 > 06.97 | D1929 90ch (66kw) 6cv M5 | 1997-03 -> 1997-06 |  | W5W | R19 | H4 | H4 | H3 | P21-I | P21-Y | W5W | H3 | P25-I | P25-I | P25-I | H21W | C5W | C10W | C10W |  |  | C5W | W5W |  | C5W
LAN0210AR | LANCIA | DEDRA | DEDRA STATION WAGON | BRK5P | td | D1929 90ch (66kw) 6cv M5 | 1998-07 -> 1999-12 |  | W5W | R19 | H4 | H4 | H3 | P21-I | P21-Y | W5W | H3 | P25-I | P25-I | P25-I | H21W | C5W | C10W | C10W |  |  | C5W | W5W |  | C5W
LAN0270AA | LANCIA | LYBRA | LYBRA | BER4P | 1.6 16v >09.00 | E1581 103ch (76kw) 7cv M5 | 1999-09 -> 2000-09 |  | H6 | R10W | H7 | H7 |  | H21W | PY21W | PY5W | H3 | P21W | P21W | P21W | W2,3W | C5W | W5W - C10W |  |  |  | C5W |  |  | C5W | W5W
LAN0270AB | LANCIA | LYBRA | LYBRA | BER4P | 1.6 16v LX >09.00 | E1581 103ch (76kw) 7cv M5 | 1999-09 -> 2000-09 |  | H6 | R10W | H7 | H7 |  | H21W | PY21W | PY5W | H3 | P21W | P21W | P21W | W2,3W | C5W | W5W - C10W |  |  |  | C5W |  |  | C5W | W5W
LAN0270AJ | LANCIA | LYBRA | LYBRA | BER4P | 1.6 16v 09.00> | E1596 103ch (76kw) 7cv M5 | 2000-09 -> |  | H6 | R10W | H7 | H7 |  | H21W | PY21W | PY5W | H3 | P21W | P21W | P21W | W2,3W | C5W | W5W - C10W |  |  |  | C5W |  |  | C5W | W5W
LAN0270AK | LANCIA | LYBRA | LYBRA | BER4P | 1.6 16v LX 09.00> | E1596 103ch (76kw) 7cv M5 | 2000-09 -> |  | H6 | R10W | H7 | H7 |  | H21W | PY21W | PY5W | H3 | P21W | P21W | P21W | W2,3W | C5W | W5W - C10W |  |  |  | C5W |  |  | C5W | W5W
LAN0270AC | LANCIA | LYBRA | LYBRA | BER4P | 1.8 16v >09.00 | E1747 131ch (96kw) 8cv M5 | 1999-09 -> 2000-09 |  | H6 | R10W | H7 | H7 |  | H21W | PY21W | PY5W | H3 | P21W | P21W | P21W | W2,3W | C5W | W5W - C10W |  |  |  | C5W |  |  | C5W | W5W
LAN0270AD | LANCIA | LYBRA | LYBRA | BER4P | 1.8 16v LX >09.00 | E1747 131ch (96kw) 8cv M5 | 1999-09 -> 2000-09 |  | H6 | R10W | H7 | H7 |  | H21W | PY21W | PY5W | H3 | P21W | P21W | P21W | W2,3W | C5W | W5W - C10W |  |  |  | C5W |  |  | C5W | W5W
LAN0270AL | LANCIA | LYBRA | LYBRA | BER4P | 1.8 16v 09.00> | E1747 131ch (96kw) 8cv M5 | 2000-09 -> |  | H6 | R10W | H7 | H7 |  | H21W | PY21W | PY5W | H3 | P21W | P21W | P21W | W2,3W | C5W | W5W - C10W |  |  |  | C5W |  |  | C5W | W5W
LAN0270AM | LANCIA | LYBRA | LYBRA | BER4P | 1.8 16v LX 09.00> | E1747 131ch (96kw) 8cv M5 | 2000-09 -> |  | H6 | R10W | H7 | H7 |  | H21W | PY21W | PY5W | H3 | P21W | P21W | P21W | W2,3W | C5W | W5W - C10W |  |  |  | C5W |  |  | C5W | W5W
LAN0270AE | LANCIA | LYBRA | LYBRA | BER4P | 2.0 LX >09.00 | E1998 154ch (113kw) 11cv M5 | 1999-09 -> 2000-09 |  | H6 | R10W | H7 | H7 |  | H21W | PY21W | PY5W | H3 | P21W | P21W | P21W | W2,3W | C5W | W5W - C10W |  |  |  | C5W |  |  | C5W | W5W
LAN0270AF | LANCIA | LYBRA | LYBRA | BER4P | 2.0 LX Auto >09.00 | E1998 154ch (113kw) 11cv A4 | 1999-09 -> 2000-09 |  | H6 | R10W | H7 | H7 |  | H21W | PY21W | PY5W | H3 | P21W | P21W | P21W | W2,3W | C5W | W5W - C10W |  |  |  | C5W |  |  | C5W | W5W
LAN0270AN | LANCIA | LYBRA | LYBRA | BER4P | 2.0 LX 09.00> | E1998 150ch (110kw) 10cv M5 | 2000-09 -> |  | H6 | R10W | H7 | H7 |  | H21W | PY21W | PY5W | H3 | P21W | P21W | P21W | W2,3W | C5W | W5W - C10W |  |  |  | C5W |  |  | C5W | W5W
LAN0270AG | LANCIA | LYBRA | LYBRA | BER4P | 1.9 jtd >09.00 | D1910 105ch (77kw) 6cv M5 | 1999-09 -> 2000-09 |  | H6 | R10W | H7 | H7 |  | H21W | PY21W | PY5W | H3 | P21W | P21W | P21W | W2,3W | C5W | W5W - C10W |  |  |  | C5W |  |  | C5W | W5W
LAN0270AH | LANCIA | LYBRA | LYBRA | BER4P | 1.9 jtd LX >09.00 | D1910 105ch (77kw) 6cv M5 | 1999-09 -> 2000-09 |  | H6 | R10W | H7 | H7 |  | H21W | PY21W | PY5W | H3 | P21W | P21W | P21W | W2,3W | C5W | W5W - C10W |  |  |  | C5W |  |  | C5W | W5W
LAN0270AO | LANCIA | LYBRA | LYBRA | BER4P | 1.9 jtd 09.00> | D1910 110ch (81kw) 7cv M5 | 2000-09 -> |  | H6 | R10W | H7 | H7 |  | H21W | PY21W | PY5W | H3 | P21W | P21W | P21W | W2,3W | C5W | W5W - C10W |  |  |  | C5W |  |  | C5W | W5W
LAN0270AP | LANCIA | LYBRA | LYBRA | BER4P | 1.9 jtd LX 09.00> | D1910 110ch (81kw) 7cv M5 | 2000-09 -> |  | H6 | R10W | H7 | H7 |  | H21W | PY21W | PY5W | H3 | P21W | P21W | P21W | W2,3W | C5W | W5W - C10W |  |  |  | C5W |  |  | C5W | W5W
LAN0270AI | LANCIA | LYBRA | LYBRA | BER4P | 2.4 jtd LX >09.00 | D2387 135ch (99kw) 8cv M5 | 1999-09 -> 2000-09 |  | H6 | R10W | H7 | H7 |  | H21W | PY21W | PY5W | H3 | P21W | P21W | P21W | W2,3W | C5W | W5W - C10W |  |  |  | C5W |  |  | C5W | W5W
LAN0270AQ | LANCIA | LYBRA | LYBRA | BER4P | 2.4 jtd LX 09.00> | D2387 140ch (103kw) 9cv M5 | 2000-09 -> |  | H6 | R10W | H7 | H7 |  | H21W | PY21W | PY5W | H3 | P21W | P21W | P21W | W2,3W | C5W | W5W - C10W |  |  |  | C5W |  |  | C5W | W5W
LAN0280AA | LANCIA | LYBRA | LYBRA STATION WAGON | BRK5P | 1.6 16v >09.00 | E1581 103ch (76kw) 7cv M5 | 1999-09 -> 2000-09 |  | H6 | R10W | H7 | H7 |  | H21W | PY21W | PY5W | H3 | P21W | P21W | P21W | H21W | C5W | W5W - C10W | C10W |  |  | C10W |  |  | C5W | W5W
LAN0280AB | LANCIA | LYBRA | LYBRA STATION WAGON | BRK5P | 1.6 16v LX >09.00 | E1581 103ch (76kw) 7cv M5 | 1999-09 -> 2000-09 |  | H6 | R10W | H7 | H7 |  | H21W | PY21W | PY5W | H3 | P21W | P21W | P21W | H21W | C5W | W5W - C10W | C10W |  |  | C10W |  |  | C5W | W5W
LAN0280AJ | LANCIA | LYBRA | LYBRA STATION WAGON | BRK5P | 1.6 16v 09.00> | E1596 103ch (76kw) 7cv M5 | 2000-09 -> |  | H6 | R10W | H7 | H7 |  | H21W | PY21W | PY5W | H3 | P21W | P21W | P21W | H21W | C5W | W5W - C10W | C10W |  |  | C10W |  |  | C5W | W5W
LAN0280AK | LANCIA | LYBRA | LYBRA STATION WAGON | BRK5P | 1.6 16v LX 09.00> | E1596 103ch (76kw) 7cv M5 | 2000-09 -> |  | H6 | R10W | H7 | H7 |  | H21W | PY21W | PY5W | H3 | P21W | P21W | P21W | H21W | C5W | W5W - C10W | C10W |  |  | C10W |  |  | C5W | W5W
LAN0280AC | LANCIA | LYBRA | LYBRA STATION WAGON | BRK5P | 1.8 16v >09.00 | E1747 131ch (96kw) 9cv M5 | 1999-09 -> 2000-09 |  | H6 | R10W | H7 | H7 |  | H21W | PY21W | PY5W | H3 | P21W | P21W | P21W | H21W | C5W | W5W - C10W | C10W |  |  | C10W |  |  | C5W | W5W
LAN0280AD | LANCIA | LYBRA | LYBRA STATION WAGON | BRK5P | 1.8 16v LX >09.00 | E1747 131ch (96kw) 9cv M5 | 1999-09 -> 2000-09 |  | H6 | R10W | H7 | H7 |  | H21W | PY21W | PY5W | H3 | P21W | P21W | P21W | H21W | C5W | W5W - C10W | C10W |  |  | C10W |  |  | C5W | W5W
LAN0280AL | LANCIA | LYBRA | LYBRA STATION WAGON | BRK5P | 1.8 16v 09.00> | E1747 131ch (96kw) 9cv M5 | 2000-09 -> |  | H6 | R10W | H7 | H7 |  | H21W | PY21W | PY5W | H3 | P21W | P21W | P21W | H21W | C5W | W5W - C10W | C10W |  |  | C10W |  |  | C5W | W5W
LAN0280AM | LANCIA | LYBRA | LYBRA STATION WAGON | BRK5P | 1.8 16v LX 09.00> | E1747 131ch (96kw) 9cv M5 | 2000-09 -> |  | H6 | R10W | H7 | H7 |  | H21W | PY21W | PY5W | H3 | P21W | P21W | P21W | H21W | C5W | W5W - C10W | C10W |  |  | C10W |  |  | C5W | W5W
LAN0280AE | LANCIA | LYBRA | LYBRA STATION WAGON | BRK5P | 2.0 LX >09.00 | E1998 154ch (113kw) 11cv M5 | 1999-09 -> 2000-09 |  | H6 | R10W | H7 | H7 |  | H21W | PY21W | PY5W | H3 | P21W | P21W | P21W | H21W | C5W | W5W - C10W | C10W |  |  | C10W |  |  | C5W | W5W
LAN0280AF | LANCIA | LYBRA | LYBRA STATION WAGON | BRK5P | 2.0 LX Auto >09.00 | E1998 154ch (113kw) 11cv A4 | 1999-09 -> 2000-09 |  | H6 | R10W | H7 | H7 |  | H21W | PY21W | PY5W | H3 | P21W | P21W | P21W | H21W | C5W | W5W - C10W | C10W |  |  | C10W |  |  | C5W | W5W
LAN0280AN | LANCIA | LYBRA | LYBRA STATION WAGON | BRK5P | 2.0 LX 09.00> | E1998 150ch (110kw) 10cv M5 | 2000-09 -> |  | H6 | R10W | H7 | H7 |  | H21W | PY21W | PY5W | H3 | P21W | P21W | P21W | H21W | C5W | W5W - C10W | C10W |  |  | C10W |  |  | C5W | W5W
LAN0280AG | LANCIA | LYBRA | LYBRA STATION WAGON | BRK5P | 1.9 jtd >09.00 | D1910 105ch (77kw) 6cv M5 | 1999-09 -> 2000-09 |  | H6 | R10W | H7 | H7 |  | H21W | PY21W | PY5W | H3 | P21W | P21W | P21W | H21W | C5W | W5W - C10W | C10W |  |  | C10W |  |  | C5W | W5W
LAN0280AH | LANCIA | LYBRA | LYBRA STATION WAGON | BRK5P | 1.9 jtd LX >09.00 | D1910 105ch (77kw) 6cv M5 | 1999-09 -> 2000-09 |  | H6 | R10W | H7 | H7 |  | H21W | PY21W | PY5W | H3 | P21W | P21W | P21W | H21W | C5W | W5W - C10W | C10W |  |  | C10W |  |  | C5W | W5W
LAN0280AO | LANCIA | LYBRA | LYBRA STATION WAGON | BRK5P | 1.9 jtd 09.00> | D1910 110ch (81kw) 7cv M5 | 2000-09 -> |  | H6 | R10W | H7 | H7 |  | H21W | PY21W | PY5W | H3 | P21W | P21W | P21W | H21W | C5W | W5W - C10W | C10W |  |  | C10W |  |  | C5W | W5W
LAN0280AP | LANCIA | LYBRA | LYBRA STATION WAGON | BRK5P | 1.9 jtd LX 09.00> | D1910 110ch (81kw) 7cv M5 | 2000-09 -> |  | H6 | R10W | H7 | H7 |  | H21W | PY21W | PY5W | H3 | P21W | P21W | P21W | H21W | C5W | W5W - C10W | C10W |  |  | C10W |  |  | C5W | W5W
LAN0280AI | LANCIA | LYBRA | LYBRA STATION WAGON | BRK5P | 2.4 jtd LX >09.00 | D2387 135ch (99kw) 8cv M5 | 1999-09 -> 2000-09 |  | H6 | R10W | H7 | H7 |  | H21W | PY21W | PY5W | H3 | P21W | P21W | P21W | H21W | C5W | W5W - C10W | C10W |  |  | C10W |  |  | C5W | W5W
LAN0280AQ | LANCIA | LYBRA | LYBRA STATION WAGON | BRK5P | 2.4 jtd LX 09.00> | D2387 140ch (103kw) 9cv M5 | 2000-09 -> |  | H6 | R10W | H7 | H7 |  | H21W | PY21W | PY5W | H3 | P21W | P21W | P21W | H21W | C5W | W5W - C10W | C10W |  |  | C10W |  |  | C5W | W5W
LAN0200AA | LANCIA | KAPPA | KAPPA | BER4P | 2.0 LE >07.96 | E1998 146ch (107kw) 11cv M5 | 1994-11 -> 1996-07 |  | W5W | R5W | H7 | H3 |  | P21W | PY21W | W5W | H1 | P21W | P21W | PY21W | W5W | C5W | Halogène 10W |  |  | C5W | C5W |  |  | C5W | W5W
LAN0200AK | LANCIA | KAPPA | KAPPA | BER4P | 2.0 LE Confort Drive | E1998 146ch (107kw) 8cv M5 | 1995-07 -> 1995-12 |  | W5W | R5W | H7 | H3 |  | P21W | PY21W | W5W | H1 | P21W | P21W | PY21W | W5W | C5W | Halogène 10W |  |  | C5W | C5W |  |  | C5W | W5W
LAN0200AB | LANCIA | KAPPA | KAPPA | BER4P | 2.0 LE Auto | E1998 146ch (107kw) 8cv A4 | 1994-11 -> 1995-12 |  | W5W | R5W | H7 | H3 |  | P21W | PY21W | W5W | H1 | P21W | P21W | PY21W | W5W | C5W | Halogène 10W |  |  | C5W | C5W |  |  | C5W | W5W
LAN0200AC | LANCIA | KAPPA | KAPPA | BER4P | 2.0 LS >07.96 | E1998 146ch (107kw) 11cv M5 | 1994-11 -> 1996-07 |  | W5W | R5W | H7 | H3 |  | P21W | PY21W | W5W | H1 | P21W | P21W | PY21W | W5W | C5W | Halogène 10W |  |  | C5W | C5W |  |  | C5W | W5W
LAN0200AL | LANCIA | KAPPA | KAPPA | BER4P | 2.0 LS Confort Drive | E1998 146ch (107kw) 8cv M5 | 1995-07 -> 1995-12 |  | W5W | R5W | H7 | H3 |  | P21W | PY21W | W5W | H1 | P21W | P21W | PY21W | W5W | C5W | Halogène 10W |  |  | C5W | C5W |  |  | C5W | W5W
LAN0200AO | LANCIA | KAPPA | KAPPA | BER4P | 2.0 LE 08.96>06.98 | E1998 155ch (114kw) 11cv M5 | 1996-08 -> 1998-06 |  | W5W | R5W | H7 | H3 |  | P21W | PY21W | W5W | H1 | P21W | P21W | PY21W | W5W | C5W | Halogène 10W |  |  | C5W | C5W |  |  | C5W | W5W
LAN0200AP | LANCIA | KAPPA | KAPPA | BER4P | 2.0 LS 08.96> | E1998 155ch (114kw) 11cv M5 | 1996-08 -> 2000-09 |  | W5W | R5W | H7 | H3 |  | P21W | PY21W | W5W | H1 | P21W | P21W | PY21W | W5W | C5W | Halogène 10W |  |  | C5W | C5W |  |  | C5W | W5W
LAN0200AU | LANCIA | KAPPA | KAPPA | BER4P | 2.0 LS Pack | E1998 155ch (114kw) 11cv M5 | 1998-07 -> 2000-09 |  | W5W | R5W | H7 | H3 |  | P21W | PY21W | W5W | H1 | P21W | P21W | PY21W | W5W | C5W | Halogène 10W |  |  | C5W | C5W |  |  | C5W | W5W
LAN0200AS | LANCIA | KAPPA | KAPPA | BER4P | 2.0 Excelia | E1998 155ch (114kw) 11cv M5 | 1997-06 -> 1998-06 |  | W5W | R5W | H7 | H3 |  | P21W | PY21W | W5W | H1 | P21W | P21W | PY21W | W5W | C5W | Halogène 10W |  |  | C5W | C5W |  |  | C5W | W5W
LAN0200AM | LANCIA | KAPPA | KAPPA | BER4P | 2.0t LS | E1995 205ch (151kw) 8cv M5 | 1995-07 -> 1998-06 |  | W5W | R5W | H7 | H3 |  | P21W | PY21W | W5W | H1 | P21W | P21W | PY21W | W5W | C5W | Halogène 10W |  |  | C5W | C5W |  |  | C5W | W5W
LAN0200AN | LANCIA | KAPPA | KAPPA | BER4P | 2.0t LX | E1995 205ch (151kw) 8cv M5 | 1995-07 -> 1998-06 |  | W5W | R5W | H7 | H3 |  | P21W | PY21W | W5W | H1 | P21W | P21W | PY21W | W5W | C5W | Halogène 10W |  |  | C5W | C5W |  |  | C5W | W5W
LAN0200AY | LANCIA | KAPPA | KAPPA | BER4P | 2.0 Turbo 20v | E1998 220ch (162kw) 15cv M5 | 1998-07 -> 2000-09 |  | W5W | R5W | H7 | H3 |  | P21W | PY21W | W5W | H1 | P21W | P21W | PY21W | W5W | C5W | Halogène 10W |  |  | C5W | C5W |  |  | C5W | W5W
LAN0200AD | LANCIA | KAPPA | KAPPA | BER4P | 2.4 LS | E2446 175ch (129kw) 13cv M5 | 1994-11 -> 1998-06 |  | W5W | R5W | H7 | H3 |  | P21W | PY21W | W5W | H1 | P21W | P21W | PY21W | W5W | C5W | Halogène 10W |  |  | C5W | C5W |  |  | C5W | W5W
LAN0200AV | LANCIA | KAPPA | KAPPA | BER4P | 2.4 LS Pack | E2446 175ch (129kw) 12cv M5 | 1998-07 -> 2000-09 |  | W5W | R5W | H7 | H3 |  | P21W | PY21W | W5W | H1 | P21W | P21W | PY21W | W5W | C5W | Halogène 10W |  |  | C5W | C5W |  |  | C5W | W5W
LAN0200AE | LANCIA | KAPPA | KAPPA | BER4P | 2.4 LX | E2446 175ch (129kw) 13cv M5 | 1994-11 -> 1998-06 |  | W5W | R5W | H7 | H3 |  | P21W | PY21W | W5W | H1 | P21W | P21W | PY21W | W5W | C5W | Halogène 10W |  |  | C5W | C5W |  |  | C5W | W5W
LAN0200AF | LANCIA | KAPPA | KAPPA | BER4P | 3.0 LS | E2959 204ch (150kw) 16cv M5 | 1994-11 -> 1995-12 |  | W5W | R5W | H7 | H3 |  | P21W | PY21W | W5W | H1 | P21W | P21W | PY21W | W5W | C5W | Halogène 10W |  |  | C5W | C5W |  |  | C5W | W5W
LAN0200AG | LANCIA | KAPPA | KAPPA | BER4P | 3.0 LS Auto | E2959 204ch (150kw) 13cv A4 | 1994-11 -> 1998-06 |  | W5W | R5W | H7 | H3 |  | P21W | PY21W | W5W | H1 | P21W | P21W | PY21W | W5W | C5W | Halogène 10W |  |  | C5W | C5W |  |  | C5W | W5W
LAN0200AW | LANCIA | KAPPA | KAPPA | BER4P | 3.0 LS Pack | E2959 204ch (150kw) 15cv M5 | 1998-07 -> 2000-09 |  | W5W | R5W | H7 | H3 |  | P21W | PY21W | W5W | H1 | P21W | P21W | PY21W | W5W | C5W | Halogène 10W |  |  | C5W | C5W |  |  | C5W | W5W
LAN0200AH | LANCIA | KAPPA | KAPPA | BER4P | 3.0 LX | E2959 204ch (150kw) 16cv M5 | 1994-11 -> 1996-07 |  | W5W | R5W | H7 | H3 |  | P21W | PY21W | W5W | H1 | P21W | P21W | PY21W | W5W | C5W | Halogène 10W |  |  | C5W | C5W |  |  | C5W | W5W
LAN0200AX | LANCIA | KAPPA | KAPPA | BER4P | 3.0 LX Auto | E2959 204ch (150kw) 15cv A4 | 1998-07 -> 2000-09 |  | W5W | R5W | H7 | H3 |  | P21W | PY21W | W5W | H1 | P21W | P21W | PY21W | W5W | C5W | Halogène 10W |  |  | C5W | C5W |  |  | C5W | W5W
LAN0200AI | LANCIA | KAPPA | KAPPA | BER4P | 2.4 td LE >02.97 | D2387 124ch (91kw) 7cv M5 | 1994-11 -> 1997-02 |  | W5W | R5W | H7 | H3 |  | P21W | PY21W | W5W | H1 | P21W | P21W | PY21W | W5W | C5W | Halogène 10W |  |  | C5W | C5W |  |  | C5W | W5W
LAN0200AQ | LANCIA | KAPPA | KAPPA | BER4P | 2.4 td LE 03.97>6.98 | D2387 124ch (91kw) 7cv M5 | 1997-03 -> 1998-06 |  | W5W | R5W | H7 | H3 |  | P21W | PY21W | W5W | H1 | P21W | P21W | PY21W | W5W | C5W | Halogène 10W |  |  | C5W | C5W |  |  | C5W | W5W
LAN0200AJ | LANCIA | KAPPA | KAPPA | BER4P | 2.4 td LS >02.97 | D2387 124ch (91kw) 7cv M5 | 1994-11 -> 1997-02 |  | W5W | R5W | H7 | H3 |  | P21W | PY21W | W5W | H1 | P21W | P21W | PY21W | W5W | C5W | Halogène 10W |  |  | C5W | C5W |  |  | C5W | W5W
LAN0200AR | LANCIA | KAPPA | KAPPA | BER4P | 2.4 td LS 03.97>6.98 | D2387 124ch (91kw) 7cv M5 | 1997-03 -> 1998-06 |  | W5W | R5W | H7 | H3 |  | P21W | PY21W | W5W | H1 | P21W | P21W | PY21W | W5W | C5W | Halogène 10W |  |  | C5W | C5W |  |  | C5W | W5W
LAN0200AT | LANCIA | KAPPA | KAPPA | BER4P | 2.4 td Excelia | D2387 124ch (91kw) 7cv M5 | 1997-06 -> 1998-06 |  | W5W | R5W | H7 | H3 |  | P21W | PY21W | W5W | H1 | P21W | P21W | PY21W | W5W | C5W | Halogène 10W |  |  | C5W | C5W |  |  | C5W | W5W
LAN0200AZ | LANCIA | KAPPA | KAPPA | BER4P | 2.4 JTD LS | D2387 136ch (100kw) 9cv M5 | 1998-07 -> 2000-09 |  | W5W | R5W | H7 | H3 |  | P21W | PY21W | W5W | H1 | P21W | P21W | PY21W | W5W | C5W | Halogène 10W |  |  | C5W | C5W |  |  | C5W | W5W
LAN0200BA | LANCIA | KAPPA | KAPPA | BER4P | 2.4 JTD LS Pack | D2387 136ch (100kw) 9cv M5 | 1998-07 -> |  | W5W | R5W | H7 | H3 |  | P21W | PY21W | W5W | H1 | P21W | P21W | PY21W | W5W | C5W | Halogène 10W |  |  | C5W | C5W |  |  | C5W | W5W
LAN0250AA | LANCIA | KAPPA | KAPPA SW | BRK5P | 2.0 LE | E1998 155ch (114kw) 11cv M5 | 1996-08 -> 1998-06 |  | W5W | R5W | H7 | H3 |  | P21W | PY21W | W5W | H1 | P21W | P21W | PY21W | W5W | C5W | Halogène 10W |  |  | C5W | C5W |  |  | C5W | W5W
LAN0250AB | LANCIA | KAPPA | KAPPA SW | BRK5P | 2.0 LS | E1998 155ch (114kw) 11cv M5 | 1996-08 -> 1998-06 |  | W5W | R5W | H7 | H3 |  | P21W | PY21W | W5W | H1 | P21W | P21W | PY21W | W5W | C5W | Halogène 10W |  |  | C5W | C5W |  |  | C5W | W5W
LAN0250AG | LANCIA | KAPPA | KAPPA SW | BRK5P | 2.0 LS Pack | E1998 155ch (114kw) 11cv M5 | 1998-07 -> 2000-09 |  | W5W | R5W | H7 | H3 |  | P21W | PY21W | W5W | H1 | P21W | P21W | PY21W | W5W | C5W | Halogène 10W |  |  | C5W | C5W |  |  | C5W | W5W
LAN0250AC | LANCIA | KAPPA | KAPPA SW | BRK5P | 2.0t LX | E1995 205ch (151kw) 8cv M5 | 1996-08 -> 1998-06 |  | W5W | R5W | H7 | H3 |  | P21W | PY21W | W5W | H1 | P21W | P21W | PY21W | W5W | C5W | Halogène 10W |  |  | C5W | C5W |  |  | C5W | W5W
LAN0250AJ | LANCIA | KAPPA | KAPPA SW | BRK5P | 2.0 Turbo 20v | E1998 220ch (162kw) 15cv M5 | 1998-07 -> 2000-09 |  | W5W | R5W | H7 | H3 |  | P21W | PY21W | W5W | H1 | P21W | P21W | PY21W | W5W | C5W | Halogène 10W |  |  | C5W | C5W |  |  | C5W | W5W
LAN0250AD | LANCIA | KAPPA | KAPPA SW | BRK5P | 2.4 LS | E2446 175ch (129kw) 13cv M5 | 1996-08 -> 1998-06 |  | W5W | R5W | H7 | H3 |  | P21W | PY21W | W5W | H1 | P21W | P21W | PY21W | W5W | C5W | Halogène 10W |  |  | C5W | C5W |  |  | C5W | W5W
LAN0250AH | LANCIA | KAPPA | KAPPA SW | BRK5P | 2.4 LS Pack | E2446 175ch (129kw) 12cv M5 | 1998-07 -> 2000-09 |  | W5W | R5W | H7 | H3 |  | P21W | PY21W | W5W | H1 | P21W | P21W | PY21W | W5W | C5W | Halogène 10W |  |  | C5W | C5W |  |  | C5W | W5W
LAN0250AE | LANCIA | KAPPA | KAPPA SW | BRK5P | 3.0 LS Auto | E2959 204ch (150kw) 13cv A4 | 1996-08 -> 1998-06 |  | W5W | R5W | H7 | H3 |  | P21W | PY21W | W5W | H1 | P21W | P21W | PY21W | W5W | C5W | Halogène 10W |  |  | C5W | C5W |  |  | C5W | W5W
LAN0250AI | LANCIA | KAPPA | KAPPA SW | BRK5P | 3.0 LX Auto | E2959 204ch (150kw) 15cv A4 | 1998-07 -> 2000-09 |  | W5W | R5W | H7 | H3 |  | P21W | PY21W | W5W | H1 | P21W | P21W | PY21W | W5W | C5W | Halogène 10W |  |  | C5W | C5W |  |  | C5W | W5W
LAN0250AF | LANCIA | KAPPA | KAPPA SW | BRK5P | 2.4td LS | D2387 124ch (91kw) 7cv M5 | 1996-08 -> 1998-06 |  | W5W | R5W | H7 | H3 |  | P21W | PY21W | W5W | H1 | P21W | P21W | PY21W | W5W | C5W | Halogène 10W |  |  | C5W | C5W |  |  | C5W | W5W
LAN0250AK | LANCIA | KAPPA | KAPPA SW | BRK5P | 2.4 JTD LS Pack | D2387 136ch (100kw) 9cv M5 | 1998-07 -> |  | W5W | R5W | H7 | H3 |  | P21W | PY21W | W5W | H1 | P21W | P21W | PY21W | W5W | C5W | Halogène 10W |  |  | C5W | C5W |  |  | C5W | W5W
LAN0260AA | LANCIA | KAPPA | KAPPA COUPE | CPE2P | 2.0t LS | E1995 205ch (151kw) 8cv M5 | 1997-06 -> 1998-06 |  | W5W | R5W | H7 | H3 |  | P21W | PY21W | W5W | H1 | P21W | P21W | PY21W | W5W | C5W | Halogène 10W |  |  | C5W | C5W |  |  | C5W | W5W
LAN0260AE | LANCIA | KAPPA | KAPPA COUPE | CPE2P | 2.0 Turbo 20v | E1998 220ch (162kw) 15cv M5 | 1998-07 -> 2000-09 |  | W5W | R5W | H7 | H3 |  | P21W | PY21W | W5W | H1 | P21W | P21W | PY21W | W5W | C5W | Halogène 10W |  |  | C5W | C5W |  |  | C5W | W5W
LAN0260AB | LANCIA | KAPPA | KAPPA COUPE | CPE2P | 2.4 LS | E2446 175ch (129kw) 13cv M5 | 1997-06 -> 1998-06 |  | W5W | R5W | H7 | H3 |  | P21W | PY21W | W5W | H1 | P21W | P21W | PY21W | W5W | C5W | Halogène 10W |  |  | C5W | C5W |  |  | C5W | W5W
LAN0260AD | LANCIA | KAPPA | KAPPA COUPE | CPE2P | 2.4 LS Pack | E2446 175ch (129kw) 12cv M5 | 1998-07 -> 2000-09 |  | W5W | R5W | H7 | H3 |  | P21W | PY21W | W5W | H1 | P21W | P21W | PY21W | W5W | C5W | Halogène 10W |  |  | C5W | C5W |  |  | C5W | W5W
LAN0260AC | LANCIA | KAPPA | KAPPA COUPE | CPE2P | 3.0 LX Auto 13CV | E2959 204ch (150kw) 13cv A4 | 1997-06 -> 1998-06 |  | W5W | R5W | H7 | H3 |  | P21W | PY21W | W5W | H1 | P21W | P21W | PY21W | W5W | C5W | Halogène 10W |  |  | C5W | C5W |  |  | C5W | W5W
LAN0260AF | LANCIA | KAPPA | KAPPA COUPE | CPE2P | 3.0 LX Auto 15CV | E2959 204ch (150kw) 15cv A4 | 1998-07 -> 2000-09 |  | W5W | R5W | H7 | H3 |  | P21W | PY21W | W5W | H1 | P21W | P21W | PY21W | W5W | C5W | Halogène 10W |  |  | C5W | C5W |  |  | C5W | W5W
LAN0230AA | LANCIA | ZETA | ZETA | MON5P | 2.0 5 Places 9CV | E1998 147ch (108kw) 9cv M5 | 1995-04 -> 1998-06 |  | W5W | R5W | H1 | H1 |  | PY21W | P21W | W5W | H3 | P21W | P21W | P21W |  | W5W
LAN0230AE | LANCIA | ZETA | ZETA | MON5P | 2.0 5 Places 11CV | E1998 147ch (108kw) 11cv M5 | 1998-07 -> 2000-09 |  | W5W | R5W | H1 | H1 |  | PY21W | P21W | W5W | H3 | P21W | P21W | P21W |  | W5W
LAN0230AB | LANCIA | ZETA | ZETA | MON5P | 2.0 6 Places 9CV | E1998 147ch (108kw) 9cv M5 | 1995-04 -> 1998-06 |  | W5W | R5W | H1 | H1 |  | PY21W | P21W | W5W | H3 | P21W | P21W | P21W |  | W5W
LAN0230AF | LANCIA | ZETA | ZETA | MON5P | 2.0 6 Places 11CV | E1998 147ch (108kw) 11cv M5 | 1998-07 -> 2000-09 |  | W5W | R5W | H1 | H1 |  | PY21W | P21W | W5W | H3 | P21W | P21W | P21W |  | W5W
LAN0230AK | LANCIA | ZETA | ZETA | MON5P | 2.0 16v 5 Places | E1998 136ch (100kw) 9cv M5 | 2000-09 -> |  | W5W | P21/5W - R5W | H1 | H1 |  | PY21W | PY21W | W5W | H3 | P21W | P21W | P21/5W |  | W5W | W5W | W5W |  |  |  |  | C5W
LAN0230AL | LANCIA | ZETA | ZETA | MON5P | 2.0 16v Aut 5 Places | E1998 136ch (100kw) 9cv A4 | 2000-09 -> |  | W5W | P21/5W - R5W | H1 | H1 |  | PY21W | PY21W | W5W | H3 | P21W | P21W | P21/5W |  | W5W | W5W | W5W |  |  |  |  | C5W
LAN0230AM | LANCIA | ZETA | ZETA | MON5P | 2.0 16v 6 Places | E1998 136ch (100kw) 9cv M5 | 2000-09 -> |  | W5W | P21/5W - R5W | H1 | H1 |  | PY21W | PY21W | W5W | H3 | P21W | P21W | P21/5W |  | W5W | W5W | W5W |  |  |  |  | C5W
LAN0230AN | LANCIA | ZETA | ZETA | MON5P | 2.0 16v Aut 6 Places | E1998 136ch (100kw) 9cv A4 | 2000-09 -> |  | W5W | P21/5W - R5W | H1 | H1 |  | PY21W | PY21W | W5W | H3 | P21W | P21W | P21/5W |  | W5W | W5W | W5W |  |  |  |  | C5W
LAN0230AI | LANCIA | ZETA | ZETA | MON5P | 2.0 jtd 5 Places | D1997 109ch (80kw) 7cv M5 | 2000-01 -> 2000-09 |  | W5W | P21/5W - R5W | H1 | H1 |  | PY21W | PY21W | W5W | H3 | P21W | P21W | P21/5W |  | W5W | W5W | W5W |  |  |  |  | C5W
LAN0230AJ | LANCIA | ZETA | ZETA | MON5P | 2.0 jtd 6 Places | D1997 109ch (80kw) 7cv M5 | 2000-01 -> 2000-09 |  | W5W | P21/5W - R5W | H1 | H1 |  | PY21W | PY21W | W5W | H3 | P21W | P21W | P21/5W |  | W5W | W5W | W5W |  |  |  |  | C5W
LAN0230AO | LANCIA | ZETA | ZETA | MON5P | 2.0 jtd 16v 5 Places | D1997 109ch (80kw) 7cv M5 | 2000-09 -> |  | W5W | P21/5W - R5W | H1 | H1 |  | PY21W | PY21W | W5W | H3 | P21W | P21W | P21/5W |  | W5W | W5W | W5W |  |  |  |  | C5W
LAN0230AP | LANCIA | ZETA | ZETA | MON5P | 2.0 jtd 16v 6 Places | D1997 109ch (80kw) 7cv M5 | 2000-09 -> |  | W5W | P21/5W - R5W | H1 | H1 |  | PY21W | PY21W | W5W | H3 | P21W | P21W | P21/5W |  | W5W | W5W | W5W |  |  |  |  | C5W
LAN0230AC | LANCIA | ZETA | ZETA | MON5P | 2.1 td 5 Places 7CV | D2088 109ch (80kw) 7cv M5 | 1996-07 -> 1998-06 |  | W5W | R5W | H1 | H1 |  | PY21W | P21W | W5W | H3 | P21W | P21W | P21W |  | W5W
LAN0230AG | LANCIA | ZETA | ZETA | MON5P | 2.1 td 5 Places 8CV | D2088 109ch (80kw) 8cv M5 | 1998-07 -> 1999-12 |  | W5W | R5W | H1 | H1 |  | PY21W | P21W | W5W | H3 | P21W | P21W | P21W |  | W5W
LAN0230AD | LANCIA | ZETA | ZETA | MON5P | 2.1 td 6 Places 7CV | D2088 109ch (80kw) 7cv M5 | 1996-07 -> 1998-06 |  | W5W | R5W | H1 | H1 |  | PY21W | P21W | W5W | H3 | P21W | P21W | P21W |  | W5W
LAN0230AH | LANCIA | ZETA | ZETA | MON5P | 2.1 td 6 Places 8CV | D2088 109ch (80kw) 8cv M5 | 1998-07 -> 1999-12 |  | W5W | R5W | H1 | H1 |  | PY21W | P21W | W5W | H3 | P21W | P21W | P21W |  | W5W
ROV0270AL | LAND ROVER | RANGE | RANGE 5P 11.89>02.95 | BRK5P | TDi Vogue Auto | D2495 113ch (83kw) 10cv A4 | 1994-02 -> 1995-02 |  | T4W | P21/5W | H4 | H4 |  | P21W | P21W | T4W |  | P21W | P21W | P21/5W |  | T4W
ROV0420AA | LAND ROVER | RANGE | RANGE 5P 10.94>07.2000 | BRK5P | 4.0 | E3950 190ch (140kw) 23cv M5 | 1994-10 -> 1998-09 |  | W5W | P5W | H4 | H1 |  | P21W | P21W | W5W | H3 | P21W | P21W | P21W | W5W | W5W | C10W | C5W |  | T4W | R10W | W5W | C1,2W | C5W
ROV0420AB | LAND ROVER | RANGE | RANGE 5P 10.94>07.2000 | BRK5P | 4.0 Auto 23CV | E3950 190ch (140kw) 23cv A4 | 1994-10 -> 1998-09 |  | W5W | P5W | H4 | H1 |  | P21W | P21W | W5W | H3 | P21W | P21W | P21W | W5W | W5W | C10W | C5W |  | T4W | R10W | W5W | C1,2W | C5W
ROV0420AJ | LAND ROVER | RANGE | RANGE 5P 10.94>07.2000 | BRK5P | 4.0 Auto 16CV | E3950 190ch (140kw) 16cv A4 | 1998-09 -> 2000-07 |  | W5W | P5W | H4 | H1 |  | PY21W | PY21W | WY5W | H3 | P21W | P21W | P21W | W5W | W5W | C10W | C5W |  | T4W | R10W | W5W | C1,2W | C5W | W3W
ROV0420AO | LAND ROVER | RANGE | RANGE 5P 10.94>07.2000 | BRK5P | 4.0 Hastings | E3950 190ch (140kw) 16cv A4 | 2000-04 -> 2000-07 |  | W5W | P5W | H4 | H1 |  | PY21W | PY21W | WY5W | H3 | P21W | P21W | P21W | W5W | W5W | C10W | C5W |  | T4W | R10W | W5W | C1,2W | C5W | W3W
ROV0420AH | LAND ROVER | RANGE | RANGE 5P 10.94>07.2000 | BRK5P | 4.0 SE | E3950 190ch (140kw) 23cv M5 | 1996-07 -> 1998-09 |  | W5W | P5W | H4 | H1 |  | P21W | P21W | W5W | H3 | P21W | P21W | P21W | W5W | W5W | C10W | C5W |  | T4W | R10W | W5W | C1,2W | C5W
ROV0420AI | LAND ROVER | RANGE | RANGE 5P 10.94>07.2000 | BRK5P | 4.0 SE Auto 23CV | E3950 190ch (140kw) 23cv A4 | 1996-07 -> 1998-09 |  | W5W | P5W | H4 | H1 |  | P21W | P21W | W5W | H3 | P21W | P21W | P21W | W5W | W5W | C10W | C5W |  | T4W | R10W | W5W | C1,2W | C5W
ROV0420AK | LAND ROVER | RANGE | RANGE 5P 10.94>07.2000 | BRK5P | 4.0 SE Auto 16CV | E3950 190ch (140kw) 16cv A4 | 1998-09 -> 2000-07 |  | W5W | P5W | H4 | H1 |  | PY21W | PY21W | WY5W | H3 | P21W | P21W | P21W | W5W | W5W | C10W | C5W |  | T4W | R10W | W5W | C1,2W | C5W | W3W
ROV0420AP | LAND ROVER | RANGE | RANGE 5P 10.94>07.2000 | BRK5P | 4.0 SE Pack | E3950 190ch (140kw) 16cv A4 | 2000-04 -> 2000-07 |  | W5W | P5W | H4 | H1 |  | PY21W | PY21W | WY5W | H3 | P21W | P21W | P21W | W5W | W5W | C10W | C5W |  | T4W | R10W | W5W | C1,2W | C5W | W3W
ROV0420AC | LAND ROVER | RANGE | RANGE 5P 10.94>07.2000 | BRK5P | 4.6 HSE 26CV | E4554 224ch (165kw) 26cv A4 | 1994-10 -> 1998-09 |  | W5W | P5W | H4 | H1 |  | P21W | P21W | W5W | H3 | P21W | P21W | P21W | W5W | W5W | C10W | C5W |  | T4W | R10W | W5W | C1,2W | C5W
ROV0420AL | LAND ROVER | RANGE | RANGE 5P 10.94>07.2000 | BRK5P | 4.6 HSE 19CV | E4554 224ch (165kw) 19cv A4 | 1998-09 -> 2000-07 |  | W5W | P5W | H4 | H1 |  | PY21W | PY21W | WY5W | H3 | P21W | P21W | P21W | W5W | W5W | C10W | C5W |  | T4W | R10W | W5W | C1,2W | C5W | W3W
ROV0420AQ | LAND ROVER | RANGE | RANGE 5P 10.94>07.2000 | BRK5P | 4.6 Vogue | E4554 218ch (160kw) 19cv A4 | 2000-04 -> 2000-07 |  | W5W | P5W | H4 | H1 |  | PY21W | PY21W | WY5W | H3 | P21W | P21W | P21W | W5W | W5W | C10W | C5W |  | T4W | R10W | W5W | C1,2W | C5W | W3W
ROV0420AD | LAND ROVER | RANGE | RANGE 5P 10.94>07.2000 | BRK5P | 2.5 DT 10CV | D2497 136ch (100kw) 10cv M5 | 1994-10 -> 1998-09 |  | W5W | P5W | H4 | H1 |  | P21W | P21W | W5W | H3 | P21W | P21W | P21W | W5W | W5W | C10W | C5W |  | T4W | R10W | W5W | C1,2W | C5W
ROV0420AM | LAND ROVER | RANGE | RANGE 5P 10.94>07.2000 | BRK5P | 2.5 DT 11CV | D2497 136ch (100kw) 11cv M5 | 1998-09 -> 2000-07 |  | W5W | P5W | H4 | H1 |  | PY21W | PY21W | WY5W | H3 | P21W | P21W | P21W | W5W | W5W | C10W | C5W |  | T4W | R10W | W5W | C1,2W | C5W | W3W
ROV0420AF | LAND ROVER | RANGE | RANGE 5P 10.94>07.2000 | BRK5P | 2.5 DT Auto | D2497 136ch (100kw) 10cv A4 | 1996-02 -> 1998-09 |  | W5W | P5W | H4 | H1 |  | P21W | P21W | W5W | H3 | P21W | P21W | P21W | W5W | W5W | C10W | C5W |  | T4W | R10W | W5W | C1,2W | C5W
ROV0420AR | LAND ROVER | RANGE | RANGE 5P 10.94>07.2000 | BRK5P | 2.5 DT Hastings | D2497 136ch (100kw) 11cv A4 | 2000-04 -> 2000-07 |  | W5W | P5W | H4 | H1 |  | PY21W | PY21W | WY5W | H3 | P21W | P21W | P21W | W5W | W5W | C10W | C5W |  | T4W | R10W | W5W | C1,2W | C5W | W3W
ROV0420AE | LAND ROVER | RANGE | RANGE 5P 10.94>07.2000 | BRK5P | 2.5 DSE 10CV | D2497 136ch (100kw) 10cv M5 | 1994-10 -> 1998-09 |  | W5W | P5W | H4 | H1 |  | P21W | P21W | W5W | H3 | P21W | P21W | P21W | W5W | W5W | C10W | C5W |  | T4W | R10W | W5W | C1,2W | C5W
ROV0420AN | LAND ROVER | RANGE | RANGE 5P 10.94>07.2000 | BRK5P | 2.5 DSE 11CV | D2497 136ch (100kw) 11cv M5 | 1998-09 -> 2000-07 |  | W5W | P5W | H4 | H1 |  | PY21W | PY21W | WY5W | H3 | P21W | P21W | P21W | W5W | W5W | C10W | C5W |  | T4W | R10W | W5W | C1,2W | C5W | W3W
ROV0420AG | LAND ROVER | RANGE | RANGE 5P 10.94>07.2000 | BRK5P | 2.5 DSE Auto | D2497 136ch (100kw) 10cv A4 | 1996-02 -> 1998-09 |  | W5W | P5W | H4 | H1 |  | P21W | P21W | W5W | H3 | P21W | P21W | P21W | W5W | W5W | C10W | C5W |  | T4W | R10W | W5W | C1,2W | C5W
ROV0420AS | LAND ROVER | RANGE | RANGE 5P 10.94>07.2000 | BRK5P | 2.5 DSE Pack Auto | D2497 136ch (100kw) 11cv A4 | 2000-04 -> 2000-07 |  | W5W | P5W | H4 | H1 |  | PY21W | PY21W | WY5W | H3 | P21W | P21W | P21W | W5W | W5W | C10W | C5W |  | T4W | R10W | W5W | C1,2W | C5W | W3W
LRO0010AA | LAND ROVER | RANGE | RANGE | BRK5P | 4.0 Hastings | E3950 190ch (140kw) 16cv A4 | 2000-07 -> |  | W5W | P5W | H4 | H1 |  | PY21W | PY21W | WY5W | H3 | P21W | P21W | P21W | W5W | W5W | C10W | C5W |  | T4W | R10W | W5W | C1,2W | C5W | W3W
LRO0010AD | LAND ROVER | RANGE | RANGE | BRK5P | 4.0 SE Pack | E3950 190ch (140kw) 16cv A4 | 2000-07 -> |  | W5W | P5W | H4 | H1 |  | PY21W | PY21W | WY5W | H3 | P21W | P21W | P21W | W5W | W5W | C10W | C5W |  | T4W | R10W | W5W | C1,2W | C5W | W3W
LRO0010AE | LAND ROVER | RANGE | RANGE | BRK5P | 4.6 Vogue | E4554 218ch (160kw) 18cv A4 | 2000-07 -> |  | W5W | P5W | H4 | H1 |  | PY21W | PY21W | WY5W | H3 | P21W | P21W | P21W | W5W | W5W | C10W | C5W |  | T4W | R10W | W5W | C1,2W | C5W | W3W
LRO0010AF | LAND ROVER | RANGE | RANGE | BRK5P | 2.5DT Hastings | D2497 136ch (100kw) 11cv A4 | 2000-07 -> |  | W5W | P5W | H4 | H1 |  | PY21W | PY21W | WY5W | H3 | P21W | P21W | P21W | W5W | W5W | C10W | C5W |  | T4W | R10W | W5W | C1,2W | C5W | W3W
LRO0010AI | LAND ROVER | RANGE | RANGE | BRK5P | 2.5DT SE Pack | D2497 136ch (100kw) 11cv A4 | 2000-07 -> |  | W5W | P5W | H4 | H1 |  | PY21W | PY21W | WY5W | H3 | P21W | P21W | P21W | W5W | W5W | C10W | C5W |  | T4W | R10W | W5W | C1,2W | C5W | W3W
ROV0430AA | LAND ROVER | DISCOV | DISCOV 3P 2.94>9.98 | BRK3P | Tdi | D2495 113ch (83kw) 10cv M5 | 1994-02 -> 1998-09 |  | W5W | R5W | H4 | H4 |  | P21W | P21W | W5W |  | P21W | P21W | P21W | P21W | C5W | C10W | C5W |  |  | R10W |  |  | C5W
ROV0430AD | LAND ROVER | DISCOV | DISCOV 3P 2.94>9.98 | BRK3P | Tdi Auto | D2495 113ch (83kw) 10cv A4 | 1996-07 -> 1998-09 |  | W5W | R5W | H4 | H4 |  | P21W | P21W | W5W |  | P21W | P21W | P21W | P21W | C5W | C10W | C5W |  |  | R10W |  |  | C5W
ROV0430AB | LAND ROVER | DISCOV | DISCOV 3P 2.94>9.98 | BRK3P | Tdi Style | D2495 113ch (83kw) 10cv M5 | 1994-02 -> 1996-06 |  | W5W | R5W | H4 | H4 |  | P21W | P21W | W5W |  | P21W | P21W | P21W | P21W | C5W | C10W | C5W |  |  | R10W |  |  | C5W
ROV0430AC | LAND ROVER | DISCOV | DISCOV 3P 2.94>9.98 | BRK3P | Tdi Style Auto | D2495 113ch (83kw) 10cv A4 | 1994-02 -> 1996-06 |  | W5W | R5W | H4 | H4 |  | P21W | P21W | W5W |  | P21W | P21W | P21W | P21W | C5W | C10W | C5W |  |  | R10W |  |  | C5W
ROV0440AA | LAND ROVER | DISCOV | DISCOV 3P FG 94>9.98 | FGT3P | Tdi | D2495 113ch (83kw) 8cv M5 | 1994-02 -> 1998-09 |  | W5W | R5W | H4 | H4 |  | P21W | P21W | W5W |  | P21W | P21W | P21W | P21W | C5W | C10W | C5W |  |  | R10W |  |  | C5W
ROV0450AA | LAND ROVER | DISCOV | DISCOV 5P 2.94>9.98 | BRK5P | Tdi | D2495 113ch (83kw) 10cv M5 | 1994-02 -> 1998-09 |  | W5W | R5W | H4 | H4 |  | P21W | P21W | W5W |  | P21W | P21W | P21W | P21W | C5W | C10W | C5W |  |  | R10W |  |  | C5W
ROV0450AH | LAND ROVER | DISCOV | DISCOV 5P 2.94>9.98 | BRK5P | Tdi Auto | D2495 113ch (83kw) 10cv A4 | 1996-07 -> 1998-09 |  | W5W | R5W | H4 | H4 |  | P21W | P21W | W5W |  | P21W | P21W | P21W | P21W | C5W | C10W | C5W |  |  | R10W |  |  | C5W
ROV0450AB | LAND ROVER | DISCOV | DISCOV 5P 2.94>9.98 | BRK5P | Tdi Style | D2495 113ch (83kw) 10cv M5 | 1994-02 -> 1996-06 |  | W5W | R5W | H4 | H4 |  | P21W | P21W | W5W |  | P21W | P21W | P21W | P21W | C5W | C10W | C5W |  |  | R10W |  |  | C5W
ROV0450AC | LAND ROVER | DISCOV | DISCOV 5P 2.94>9.98 | BRK5P | Tdi Style Auto | D2495 113ch (83kw) 10cv A4 | 1994-02 -> 1996-06 |  | W5W | R5W | H4 | H4 |  | P21W | P21W | W5W |  | P21W | P21W | P21W | P21W | C5W | C10W | C5W |  |  | R10W |  |  | C5W
ROV0450AD | LAND ROVER | DISCOV | DISCOV 5P 2.94>9.98 | BRK5P | Tdi ES | D2495 113ch (83kw) 10cv M5 | 1994-02 -> 1996-06 |  | W5W | R5W | H4 | H4 |  | P21W | P21W | W5W |  | P21W | P21W | P21W | P21W | C5W | C10W | C5W |  |  | R10W |  |  | C5W
ROV0450AE | LAND ROVER | DISCOV | DISCOV 5P 2.94>9.98 | BRK5P | Tdi ES Auto | D2495 113ch (83kw) 10cv A4 | 1994-02 -> 1996-06 |  | W5W | R5W | H4 | H4 |  | P21W | P21W | W5W |  | P21W | P21W | P21W | P21W | C5W | C10W | C5W |  |  | R10W |  |  | C5W
ROV0450AF | LAND ROVER | DISCOV | DISCOV 5P 2.94>9.98 | BRK5P | Tdi ES 07.95>09.98 | D2495 113ch (83kw) 10cv M5 | 1995-07 -> 1998-09 |  | W5W | R5W | H4 | H4 |  | P21W | P21W | W5W |  | P21W | P21W | P21W | P21W | C5W | C10W | C5W |  |  | R10W |  |  | C5W
ROV0450AG | LAND ROVER | DISCOV | DISCOV 5P 2.94>9.98 | BRK5P | Tdi ES Aut 7.95>9.98 | D2495 122ch (90kw) 10cv A4 | 1995-07 -> 1998-09 |  | W5W | R5W | H4 | H4 |  | P21W | P21W | W5W |  | P21W | P21W | P21W | P21W | C5W | C10W | C5W |  |  | R10W |  |  | C5W
ROV0640AA | LAND ROVER | DISCOVERY | DISCOVERY 5P 09.99>07.2000 | BRK5P | 4.0 | E3950 185ch (136kw) 16cv M5 | 2000-04 -> 2000-07 |  | W5W | P5W | H4 | H4 |  | PY21W | P21W | WY5W | H1 | P21W | P21W | P21W | P21W | C5W | C10W | C5W |  |  | R10W |  | C1,2W | C5W
ROV0640AB | LAND ROVER | DISCOVERY | DISCOVERY 5P 09.99>07.2000 | BRK5P | 4.0 ES | E3950 185ch (136kw) 16cv A4 | 2000-04 -> 2000-07 |  | W5W | P5W | H4 | H4 |  | PY21W | P21W | WY5W | H1 | P21W | P21W | P21W | P21W | C5W | C10W | C5W |  |  | R10W |  | C1,2W | C5W
ROV0640AC | LAND ROVER | DISCOVERY | DISCOVERY 5P 09.99>07.2000 | BRK5P | Td5 | D2495 137ch (101kw) 10cv M5 | 2000-04 -> 2000-07 |  | W5W | P5W | H4 | H4 |  | PY21W | P21W | WY5W | H1 | P21W | P21W | P21W | P21W | C5W | C10W | C5W |  |  | R10W |  | C1,2W | C5W
ROV0640AD | LAND ROVER | DISCOVERY | DISCOVERY 5P 09.99>07.2000 | BRK5P | Td5 Auto | D2495 137ch (101kw) 10cv A4 | 2000-04 -> 2000-07 |  | W5W | P5W | H4 | H4 |  | PY21W | P21W | WY5W | H1 | P21W | P21W | P21W | P21W | C5W | C10W | C5W |  |  | R10W |  | C1,2W | C5W
ROV0640AE | LAND ROVER | DISCOVERY | DISCOVERY 5P 09.99>07.2000 | BRK5P | Td5 ES | D2495 137ch (101kw) 10cv M5 | 2000-04 -> 2000-07 |  | W5W | P5W | H4 | H4 |  | PY21W | P21W | WY5W | H1 | P21W | P21W | P21W | P21W | C5W | C10W | C5W |  |  | R10W |  | C1,2W | C5W
ROV0640AF | LAND ROVER | DISCOVERY | DISCOVERY 5P 09.99>07.2000 | BRK5P | Td5 ES Auto | D2495 137ch (101kw) 10cv A4 | 2000-04 -> 2000-07 |  | W5W | P5W | H4 | H4 |  | PY21W | P21W | WY5W | H1 | P21W | P21W | P21W | P21W | C5W | C10W | C5W |  |  | R10W |  | C1,2W | C5W
ROV0560AA | LAND ROVER | FREELANDER | FREELANDER 3P | BRK3P | i | E1796 120ch (88kw) 11cv M5 | 1998-01 -> 1999-03 |  | W5W | P21/5W | H4 | H4 |  | P21W | P21W | W5W |  | P21W | P21W | P21/5W | P21W | W5W | C10W |  |  |  | R10W | W5W | C3W | C5W
ROV0560AB | LAND ROVER | FREELANDER | FREELANDER 3P | BRK3P | XEi | E1796 120ch (88kw) 11cv M5 | 1998-01 -> 1999-03 |  | W5W | P21/5W | H4 | H4 |  | P21W | P21W | W5W |  | P21W | P21W | P21/5W | P21W | W5W | C10W |  |  |  | R10W | W5W | C3W | C5W
ROV0560AE | LAND ROVER | FREELANDER | FREELANDER 3P | BRK3P | 1.8i ES | E1796 120ch (88kw) 11cv M5 | 1999-04 -> 2000-07 |  | W5W | P21/5W | H4 | H4 |  | P21W | P21W | W5W |  | P21W | P21W | P21/5W | P21W | W5W | C10W |  |  |  | R10W | W5W | C3W | C5W
ROV0560AC | LAND ROVER | FREELANDER | FREELANDER 3P | BRK3P | di | D1998 97ch (71kw) 8cv M5 | 1998-01 -> 1999-03 |  | W5W | P21/5W | H4 | H4 |  | P21W | P21W | W5W |  | P21W | P21W | P21/5W | P21W | W5W | C10W |  |  |  | R10W | W5W | C3W | C5W
ROV0560AD | LAND ROVER | FREELANDER | FREELANDER 3P | BRK3P | XEdi | D1998 97ch (71kw) 8cv M5 | 1998-01 -> 1999-03 |  | W5W | P21/5W | H4 | H4 |  | P21W | P21W | W5W |  | P21W | P21W | P21/5W | P21W | W5W | C10W |  |  |  | R10W | W5W | C3W | C5W
ROV0560AF | LAND ROVER | FREELANDER | FREELANDER 3P | BRK3P | 2.0di ES | D1998 97ch (71kw) 8cv M5 | 1999-04 -> 2000-07 |  | W5W | P21/5W | H4 | H4 |  | P21W | P21W | W5W |  | P21W | P21W | P21/5W | P21W | W5W | C10W |  |  |  | R10W | W5W | C3W | C5W
LRO0030AA | LAND ROVER | FREELANDER | FREELANDER 3P | BRK3P | 1.8i Softback | E1796 117ch (86kw) 9cv M5 | 2000-10 -> |  | W5W | P21/5W | H4 | H4 |  | P21W | P21W | W5W |  | P21W | P21W | P21/5W | P21W | W5W | C10W |  |  |  | R10W | W5W | C3W | C5W
LRO0030AB | LAND ROVER | FREELANDER | FREELANDER 3P | BRK3P | 1.8i SX | E1796 117ch (86kw) 9cv M5 | 2000-10 -> |  | W5W | P21/5W | H4 | H4 |  | P21W | P21W | W5W |  | P21W | P21W | P21/5W | P21W | W5W | C10W |  |  |  | R10W | W5W | C3W | C5W
LRO0030AC | LAND ROVER | FREELANDER | FREELANDER 3P | BRK3P | V6 SX | E2497 177ch (130kw) 12cv A4 | 2000-10 -> |  | W5W | P21/5W | H4 | H4 |  | P21W | P21W | W5W |  | P21W | P21W | P21/5W | P21W | W5W | C10W |  |  |  | R10W | W5W | C3W | C5W
LRO0030AD | LAND ROVER | FREELANDER | FREELANDER 3P | BRK3P | V6 SE | E2497 177ch (130kw) 12cv A4 | 2000-10 -> |  | W5W | P21/5W | H4 | H4 |  | P21W | P21W | W5W |  | P21W | P21W | P21/5W | P21W | W5W | C10W |  |  |  | R10W | W5W | C3W | C5W
LRO0030AE | LAND ROVER | FREELANDER | FREELANDER 3P | BRK3P | Td4 Softback | D1951 112ch (82kw) 8cv M5 | 2000-10 -> |  | W5W | P21/5W | H4 | H4 |  | P21W | P21W | W5W |  | P21W | P21W | P21/5W | P21W | W5W | C10W |  |  |  | R10W | W5W | C3W | C5W
LRO0030AF | LAND ROVER | FREELANDER | FREELANDER 3P | BRK3P | Td4 SX | D1951 112ch (82kw) 8cv M5 | 2000-10 -> |  | W5W | P21/5W | H4 | H4 |  | P21W | P21W | W5W |  | P21W | P21W | P21/5W | P21W | W5W | C10W |  |  |  | R10W | W5W | C3W | C5W
LRO0030AG | LAND ROVER | FREELANDER | FREELANDER 3P | BRK3P | Td4 SE | D1951 112ch (82kw) 8cv M5 | 2000-10 -> |  | W5W | P21/5W | H4 | H4 |  | P21W | P21W | W5W |  | P21W | P21W | P21/5W | P21W | W5W | C10W |  |  |  | R10W | W5W | C3W | C5W
ROV0570AA | LAND ROVER | FREELANDER | FREELANDER DECOUVRAB | PIK2P | i | E1796 120ch (88kw) 11cv M5 | 1998-01 -> 1999-03 |  | W5W | P21/5W | H4 | H4 |  | P21W | P21W | W5W |  | P21W | P21W | P21/5W | P21W | W5W | C10W |  |  |  | R10W | W5W | C3W | C5W
ROV0570AC | LAND ROVER | FREELANDER | FREELANDER DECOUVRAB | PIK2P | 1.8i | E1796 120ch (88kw) 11cv M5 | 1999-04 -> 2000-07 |  | W5W | P21/5W | H4 | H4 |  | P21W | P21W | W5W |  | P21W | P21W | P21/5W | P21W | W5W | C10W |  |  |  | R10W | W5W | C3W | C5W
ROV0570AB | LAND ROVER | FREELANDER | FREELANDER DECOUVRAB | PIK2P | XEi | E1796 120ch (88kw) 11cv M5 | 1998-01 -> 1999-03 |  | W5W | P21/5W | H4 | H4 |  | P21W | P21W | W5W |  | P21W | P21W | P21/5W | P21W | W5W | C10W |  |  |  | R10W | W5W | C3W | C5W
ROV0570AD | LAND ROVER | FREELANDER | FREELANDER DECOUVRAB | PIK2P | 1.8i ES | E1796 120ch (88kw) 11cv M5 | 1999-04 -> 2000-07 |  | W5W | P21/5W | H4 | H4 |  | P21W | P21W | W5W |  | P21W | P21W | P21/5W | P21W | W5W | C10W |  |  |  | R10W | W5W | C3W | C5W
ROV0580AA | LAND ROVER | FREELANDER | FREELANDER 5P | BRK5P | i | E1796 120ch (88kw) 11cv M5 | 1998-01 -> 1999-03 |  | W5W | P21/5W | H4 | H4 |  | P21W | P21W | W5W |  | P21W | P21W | P21/5W | P21W | W5W | C10W |  |  |  | R10W | W5W | C3W | C5W
ROV0580AB | LAND ROVER | FREELANDER | FREELANDER 5P | BRK5P | XEi | E1796 120ch (88kw) 11cv M5 | 1998-01 -> 1999-03 |  | W5W | P21/5W | H4 | H4 |  | P21W | P21W | W5W |  | P21W | P21W | P21/5W | P21W | W5W | C10W |  |  |  | R10W | W5W | C3W | C5W
ROV0580AE | LAND ROVER | FREELANDER | FREELANDER 5P | BRK5P | 1.8i ES | E1796 120ch (88kw) 11cv M5 | 1999-04 -> 2000-07 |  | W5W | P21/5W | H4 | H4 |  | P21W | P21W | W5W |  | P21W | P21W | P21/5W | P21W | W5W | C10W |  |  |  | R10W | W5W | C3W | C5W
ROV0580AC | LAND ROVER | FREELANDER | FREELANDER 5P | BRK5P | di | D1998 97ch (71kw) 8cv M5 | 1998-01 -> 1999-03 |  | W5W | P21/5W | H4 | H4 |  | P21W | P21W | W5W |  | P21W | P21W | P21/5W | P21W | W5W | C10W |  |  |  | R10W | W5W | C3W | C5W
ROV0580AD | LAND ROVER | FREELANDER | FREELANDER 5P | BRK5P | XEdi | D1998 97ch (71kw) 8cv M5 | 1998-01 -> 1999-03 |  | W5W | P21/5W | H4 | H4 |  | P21W | P21W | W5W |  | P21W | P21W | P21/5W | P21W | W5W | C10W |  |  |  | R10W | W5W | C3W | C5W
ROV0580AF | LAND ROVER | FREELANDER | FREELANDER 5P | BRK5P | 2.0di ES | D1998 97ch (71kw) 8cv M5 | 1999-04 -> 2000-07 |  | W5W | P21/5W | H4 | H4 |  | P21W | P21W | W5W |  | P21W | P21W | P21/5W | P21W | W5W | C10W |  |  |  | R10W | W5W | C3W | C5W
LRO0040AA | LAND ROVER | FREELANDER | FREELANDER 5P | BRK5P | 1.8i SX | E1796 117ch (86kw) 9cv M5 | 2000-10 -> |  | W5W | P21/5W | H4 | H4 |  | P21W | P21W | W5W |  | P21W | P21W | P21/5W | P21W | W5W | C10W |  |  |  | R10W | W5W | C3W | C5W
LRO0040AB | LAND ROVER | FREELANDER | FREELANDER 5P | BRK5P | V6 SX | E2497 177ch (130kw) 12cv A4 | 2000-10 -> |  | W5W | P21/5W | H4 | H4 |  | P21W | P21W | W5W |  | P21W | P21W | P21/5W | P21W | W5W | C10W |  |  |  | R10W | W5W | C3W | C5W
LRO0040AC | LAND ROVER | FREELANDER | FREELANDER 5P | BRK5P | V6 SE | E2497 177ch (130kw) 12cv A4 | 2000-10 -> |  | W5W | P21/5W | H4 | H4 |  | P21W | P21W | W5W |  | P21W | P21W | P21/5W | P21W | W5W | C10W |  |  |  | R10W | W5W | C3W | C5W
LRO0040AD | LAND ROVER | FREELANDER | FREELANDER 5P | BRK5P | Td4 SX | D1951 112ch (82kw) 8cv M5 | 2000-10 -> |  | W5W | P21/5W | H4 | H4 |  | P21W | P21W | W5W |  | P21W | P21W | P21/5W | P21W | W5W | C10W |  |  |  | R10W | W5W | C3W | C5W
LRO0040AE | LAND ROVER | FREELANDER | FREELANDER 5P | BRK5P | Td4 SE | D1951 112ch (82kw) 8cv M5 | 2000-10 -> |  | W5W | P21/5W | H4 | H4 |  | P21W | P21W | W5W |  | P21W | P21W | P21/5W | P21W | W5W | C10W |  |  |  | R10W | W5W | C3W | C5W