## Arkusz1
Note: Only use UV-Block halogen lamps with plastic reflectors.
VERSION ID | MANUFACTURER | MODEL | FULL MODEL | VEHICLE TYPE | MODEL DETAILS | CHARACTERISTICS | PRODUCTION DATES | Particularities | Position Lights |  | Low Beam | High Beam | Long Range | Direction Indicators |  |  | Fog Lights |  | Reversing Light | Stop Light | 3rd Brake Light | Licence Plate Light | Interior Ceiling Light |  |  |  | Trunk / Boot Light | Map Reading Light | Courtesy Mirror | Glove Compartment | Door Lighting
[9 empty] | Front | Rear |  |  |  | Front | Rear | Lateral | Front | Rear |  |  |  |  | Front | Rear | Central | Individual
[9 empty] | Type / Wattage | Type / Wattage | Type / Wattage | Type / Wattage | Type / Wattage | Type / Wattage | Type / Wattage | Type / Wattage | Type / Wattage | Type / Wattage | Type / Wattage | Type / Wattage | Type / Wattage | Type / Wattage | Type / Wattage | Type / Wattage | Type / Wattage | Type / Wattage | Type / Wattage | Type / Wattage | Type / Wattage | Type / Wattage | Type / Wattage
NIS0580AH | NISSAN | MICRA | MICRA 3P 10.92>09.96 | BER3P | 1.0 L Societe | E998 54ch (40kw) 6cv M5 | 1994-01 -> 1994-06 |  | W5W | P21/5W | H4 | H4 |  | P21W | P21W | W5W | H1 | P21W | P21W | P21/5W | P21W | W5W | C10W |  |  |  | W5W
NIS0580AI | NISSAN | MICRA | MICRA 3P 10.92>09.96 | BER3P | Lagoon Societe | E998 54ch (40kw) 6cv M5 | 1994-01 -> 1996-09 |  | W5W | P21/5W | H4 | H4 |  | P21W | P21W | W5W | H1 | P21W | P21W | P21/5W | P21W | W5W | C10W |  |  |  | W5W
NIS0580AK | NISSAN | MICRA | MICRA 3P 10.92>09.96 | BER3P | Lagoon N-CVT | E998 54ch (40kw) 4cv C | 1995-01 -> 1996-09 |  | W5W | P21/5W | H4 | H4 |  | P21W | P21W | W5W | H1 | P21W | P21W | P21/5W | P21W | W5W | C10W |  |  |  | W5W
NIS0580AJ | NISSAN | MICRA | MICRA 3P 10.92>09.96 | BER3P | Cypya | E998 54ch (40kw) 4cv M5 | 1994-05 -> 1996-09 |  | W5W | P21/5W | H4 | H4 |  | P21W | P21W | W5W | H1 | P21W | P21W | P21/5W | P21W | W5W | C10W |  |  |  | W5W
NIS0580AL | NISSAN | MICRA | MICRA 3P 10.92>09.96 | BER3P | 1.0 Stars Cup | E998 54ch (40kw) 4cv M5 | 1995-03 -> 1996-09 |  | W5W | P21/5W | H4 | H4 |  | P21W | P21W | W5W | H1 | P21W | P21W | P21/5W | P21W | W5W | C10W |  |  |  | W5W
NIS0580AM | NISSAN | MICRA | MICRA 3P 10.92>09.96 | BER3P | 1.3 Stars Cup | E1275 75ch (55kw) 5cv M5 | 1995-03 -> 1996-09 |  | W5W | P21/5W | H4 | H4 |  | P21W | P21W | W5W | H1 | P21W | P21W | P21/5W | P21W | W5W | C10W |  |  |  | W5W
NIS0590AI | NISSAN | MICRA | MICRA 5P 10.92>09.96 | BER5P | Lagoon | E998 54ch (40kw) 4cv M5 | 1995-01 -> 1996-09 |  | W5W | P21/5W | H4 | H4 |  | P21W | P21W | W5W | H1 | P21W | P21W | P21/5W | P21W | W5W | C10W |  |  |  | W5W
NIS0590AH | NISSAN | MICRA | MICRA 5P 10.92>09.96 | BER5P | Cypya | E998 54ch (40kw) 4cv M5 | 1994-04 -> 1996-09 |  | W5W | P21/5W | H4 | H4 |  | P21W | P21W | W5W | H1 | P21W | P21W | P21/5W | P21W | W5W | C10W |  |  |  | W5W
NIS0590AJ | NISSAN | MICRA | MICRA 5P 10.92>09.96 | BER5P | 1.3 Plaza | E1275 75ch (55kw) 5cv M5 | 1995-07 -> 1996-09 |  | W5W | P21/5W | H4 | H4 |  | P21W | P21W | W5W | H1 | P21W | P21W | P21/5W | P21W | W5W | C10W |  |  |  | W5W
NIS0590AK | NISSAN | MICRA | MICRA 5P 10.92>09.96 | BER5P | 1.3 Plaza VT | E1275 75ch (55kw) 5cv C | 1995-07 -> 1996-09 |  | W5W | P21/5W | H4 | H4 |  | P21W | P21W | W5W | H1 | P21W | P21W | P21/5W | P21W | W5W | C10W |  |  |  | W5W
NIS0740AH | NISSAN | MICRA | MICRA 3P 01.96>04.98 | BER3P | 1.0 L | E998 54ch (40kw) 4cv M5 | 1996-07 -> 1998-04 |  | W5W | P21/5W | H4 | H4 |  | P21W | P21W | W5W | H1 | P21W | P21W | P21/5W | P21W | W5W | C10W |  |  |  | W5W
NIS0740AA | NISSAN | MICRA | MICRA 3P 01.96>04.98 | BER3P | Lagoon 1.0 | E998 54ch (40kw) 4cv M5 | 1996-01 -> 1998-04 |  | W5W | P21/5W | H4 | H4 |  | P21W | P21W | W5W | H1 | P21W | P21W | P21/5W | P21W | W5W | C10W |  |  |  | W5W
NIS0740AI | NISSAN | MICRA | MICRA 3P 01.96>04.98 | BER3P | Lagoon 1.0 Societe | E998 54ch (40kw) 4cv M5 | 1996-07 -> 1998-04 |  | W5W | P21/5W | H4 | H4 |  | P21W | P21W | W5W | H1 | P21W | P21W | P21/5W | P21W | W5W | C10W |  |  |  | W5W
NIS0740AB | NISSAN | MICRA | MICRA 3P 01.96>04.98 | BER3P | Lagoon 1.0 VT | E998 54ch (40kw) 4cv C | 1996-01 -> 1998-04 |  | W5W | P21/5W | H4 | H4 |  | P21W | P21W | W5W | H1 | P21W | P21W | P21/5W | P21W | W5W | C10W |  |  |  | W5W
NIS0740AJ | NISSAN | MICRA | MICRA 3P 01.96>04.98 | BER3P | Lagoon 1.0 VT Soc | E998 54ch (40kw) 4cv C | 1996-07 -> 1998-04 |  | W5W | P21/5W | H4 | H4 |  | P21W | P21W | W5W | H1 | P21W | P21W | P21/5W | P21W | W5W | C10W |  |  |  | W5W
NIS0740AD | NISSAN | MICRA | MICRA 3P 01.96>04.98 | BER3P | Stars Cup 1.0 | E998 54ch (40kw) 4cv M5 | 1996-01 -> 1996-12 |  | W5W | P21/5W | H4 | H4 |  | P21W | P21W | W5W | H1 | P21W | P21W | P21/5W | P21W | W5W | C10W |  |  |  | W5W
NIS0740AK | NISSAN | MICRA | MICRA 3P 01.96>04.98 | BER3P | Stars Cup 1.0 Soc | E998 54ch (40kw) 4cv M5 | 1996-07 -> 1996-12 |  | W5W | P21/5W | H4 | H4 |  | P21W | P21W | W5W | H1 | P21W | P21W | P21/5W | P21W | W5W | C10W |  |  |  | W5W
NIS0740AC | NISSAN | MICRA | MICRA 3P 01.96>04.98 | BER3P | Cypia 1.0 | E998 54ch (40kw) 4cv M5 | 1996-01 -> 1997-08 |  | W5W | P21/5W | H4 | H4 |  | P21W | P21W | W5W | H1 | P21W | P21W | P21/5W | P21W | W5W | C10W |  |  |  | W5W
NIS0740AL | NISSAN | MICRA | MICRA 3P 01.96>04.98 | BER3P | Cypia 1.0 Societe | E998 54ch (40kw) 4cv M5 | 1996-07 -> 1998-04 |  | W5W | P21/5W | H4 | H4 |  | P21W | P21W | W5W | H1 | P21W | P21W | P21/5W | P21W | W5W | C10W |  |  |  | W5W
NIS0740AQ | NISSAN | MICRA | MICRA 3P 01.96>04.98 | BER3P | Papillon 1.0 T.O | E998 54ch (40kw) 4cv M5 | 1997-09 -> 1998-04 |  | W5W | P21/5W | H4 | H4 |  | P21W | P21W | W5W | H1 | P21W | P21W | P21/5W | P21W | W5W | C10W |  |  |  | W5W
NIS0740AR | NISSAN | MICRA | MICRA 3P 01.96>04.98 | BER3P | Papillon 1.0 Clim | E998 54ch (40kw) 4cv M5 | 1997-09 -> 1998-04 |  | W5W | P21/5W | H4 | H4 |  | P21W | P21W | W5W | H1 | P21W | P21W | P21/5W | P21W | W5W | C10W |  |  |  | W5W
NIS0740AS | NISSAN | MICRA | MICRA 3P 01.96>04.98 | BER3P | Collection 1.0 | E998 54ch (40kw) 4cv M5 | 1997-10 -> 1998-04 |  | W5W | P21/5W | H4 | H4 |  | P21W | P21W | W5W | H1 | P21W | P21W | P21/5W | P21W | W5W | C10W |  |  |  | W5W
NIS0740AT | NISSAN | MICRA | MICRA 3P 01.96>04.98 | BER3P | Collection 1.0 VT | E998 54ch (40kw) 4cv C | 1997-10 -> 1998-04 |  | W5W | P21/5W | H4 | H4 |  | P21W | P21W | W5W | H1 | P21W | P21W | P21/5W | P21W | W5W | C10W |  |  |  | W5W
NIS0740AP | NISSAN | MICRA | MICRA 3P 01.96>04.98 | BER3P | Cypia 1.3 | E1275 75ch (55kw) 5cv M5 | 1997-04 -> 1998-04 |  | W5W | P21/5W | H4 | H4 |  | P21W | P21W | W5W | H1 | P21W | P21W | P21/5W | P21W | W5W | C10W |  |  |  | W5W
NIS0740AE | NISSAN | MICRA | MICRA 3P 01.96>04.98 | BER3P | Stars Cup 1.3 | E1275 75ch (55kw) 5cv M5 | 1996-01 -> 1998-04 |  | W5W | P21/5W | H4 | H4 |  | P21W | P21W | W5W | H1 | P21W | P21W | P21/5W | P21W | W5W | C10W |  |  |  | W5W
NIS0740AM | NISSAN | MICRA | MICRA 3P 01.96>04.98 | BER3P | Stars Cup 1.3 Soc | E1275 75ch (55kw) 5cv M5 | 1996-07 -> 1998-04 |  | W5W | P21/5W | H4 | H4 |  | P21W | P21W | W5W | H1 | P21W | P21W | P21/5W | P21W | W5W | C10W |  |  |  | W5W
NIS0740AF | NISSAN | MICRA | MICRA 3P 01.96>04.98 | BER3P | Tivoli | E1275 75ch (55kw) 5cv M5 | 1996-01 -> 1998-04 |  | W5W | P21/5W | H4 | H4 |  | P21W | P21W | W5W | H1 | P21W | P21W | P21/5W | P21W | W5W | C10W |  |  |  | W5W
NIS0740AN | NISSAN | MICRA | MICRA 3P 01.96>04.98 | BER3P | Tivoli Societe | E1275 75ch (55kw) 5cv M5 | 1996-07 -> 1998-04 |  | W5W | P21/5W | H4 | H4 |  | P21W | P21W | W5W | H1 | P21W | P21W | P21/5W | P21W | W5W | C10W |  |  |  | W5W
NIS0740AG | NISSAN | MICRA | MICRA 3P 01.96>04.98 | BER3P | Tivoli VT | E1275 75ch (55kw) 5cv C | 1996-01 -> 1998-04 |  | W5W | P21/5W | H4 | H4 |  | P21W | P21W | W5W | H1 | P21W | P21W | P21/5W | P21W | W5W | C10W |  |  |  | W5W
NIS0740AO | NISSAN | MICRA | MICRA 3P 01.96>04.98 | BER3P | Tivoli VT Societe | E1275 75ch (55kw) 5cv C | 1996-07 -> 1998-04 |  | W5W | P21/5W | H4 | H4 |  | P21W | P21W | W5W | H1 | P21W | P21W | P21/5W | P21W | W5W | C10W |  |  |  | W5W
NIS0840AA | NISSAN | MICRA | MICRA 3P 04.98> | BER3P | 1.0 Eco | E998 54ch (40kw) 4cv M5 | 1998-04 -> 2000-09 |  | W5W | P21/5W | H4 | H4 |  | P21W | P21W | W5W | H1 | P21W | P21W | P21/5W | P21W | W5W | C10W |  |  |  | W5W
NIS0840AB | NISSAN | MICRA | MICRA 3P 04.98> | BER3P | 1.0 Lagoon | E998 54ch (40kw) 4cv M5 | 1998-04 -> |  | W5W | P21/5W | H4 | H4 |  | P21W | P21W | W5W | H1 | P21W | P21W | P21/5W | P21W | W5W | C10W |  |  |  | W5W
NIS0840AC | NISSAN | MICRA | MICRA 3P 04.98> | BER3P | 1.0 Lagoon N-CVT | E998 54ch (40kw) 4cv C | 1998-04 -> 1999-09 |  | W5W | P21/5W | H4 | H4 |  | P21W | P21W | W5W | H1 | P21W | P21W | P21/5W | P21W | W5W | C10W |  |  |  | W5W
NIS0840AO | NISSAN | MICRA | MICRA 3P 04.98> | BER3P | 1.0 Lagoon Societe | E998 54ch (40kw) 6cv M5 | 1998-04 -> 1999-09 |  | W5W | P21/5W | H4 | H4 |  | P21W | P21W | W5W | H1 | P21W | P21W | P21/5W | P21W | W5W | C10W |  |  |  | W5W
NIS0840AP | NISSAN | MICRA | MICRA 3P 04.98> | BER3P | 1.0 Lagoon N-CVT Soc | E998 54ch (40kw) 6cv C | 1998-04 -> 1999-09 |  | W5W | P21/5W | H4 | H4 |  | P21W | P21W | W5W | H1 | P21W | P21W | P21/5W | P21W | W5W | C10W |  |  |  | W5W
NIS0840BE | NISSAN | MICRA | MICRA 3P 04.98> | BER3P | 1.0 Sekoia | E998 54ch (40kw) 4cv M5 | 2000-04 -> |  | W5W | P21/5W | H4 | H4 |  | P21W | P21W | W5W | H1 | P21W | P21W | P21/5W | P21W | W5W | C10W |  |  |  | W5W
NIS0840BF | NISSAN | MICRA | MICRA 3P 04.98> | BER3P | 1.0 Sekoia N-CVT | E998 54ch (40kw) 4cv C | 2000-04 -> |  | W5W | P21/5W | H4 | H4 |  | P21W | P21W | W5W | H1 | P21W | P21W | P21/5W | P21W | W5W | C10W |  |  |  | W5W
NIS0840AD | NISSAN | MICRA | MICRA 3P 04.98> | BER3P | 1.0 Cypia | E998 54ch (40kw) 4cv M5 | 1998-04 -> |  | W5W | P21/5W | H4 | H4 |  | P21W | P21W | W5W | H1 | P21W | P21W | P21/5W | P21W | W5W | C10W |  |  |  | W5W
NIS0840AE | NISSAN | MICRA | MICRA 3P 04.98> | BER3P | 1.0 Cypia N-CVT | E998 54ch (40kw) 4cv C | 1998-04 -> |  | W5W | P21/5W | H4 | H4 |  | P21W | P21W | W5W | H1 | P21W | P21W | P21/5W | P21W | W5W | C10W |  |  |  | W5W
NIS0840AQ | NISSAN | MICRA | MICRA 3P 04.98> | BER3P | 1.0 Cypia Societe | E998 54ch (40kw) 6cv M5 | 1998-04 -> 1999-09 |  | W5W | P21/5W | H4 | H4 |  | P21W | P21W | W5W | H1 | P21W | P21W | P21/5W | P21W | W5W | C10W |  |  |  | W5W
NIS0840AR | NISSAN | MICRA | MICRA 3P 04.98> | BER3P | 1.0 Cypia N-CVT Soc | E998 54ch (40kw) 6cv C | 1998-04 -> 1999-09 |  | W5W | P21/5W | H4 | H4 |  | P21W | P21W | W5W | H1 | P21W | P21W | P21/5W | P21W | W5W | C10W |  |  |  | W5W
NIS0840BD | NISSAN | MICRA | MICRA 3P 04.98> | BER3P | 1.0 Amethyste | E998 54ch (40kw) 4cv M5 | 1999-12 -> 2000-07 |  | W5W | P21/5W | H4 | H4 |  | P21W | P21W | W5W | H1 | P21W | P21W | P21/5W | P21W | W5W | C10W |  |  |  | W5W
NIS0840AF | NISSAN | MICRA | MICRA 3P 04.98> | BER3P | 1.3 Lagoon | E1275 75ch (55kw) 5cv M5 | 1998-04 -> 1999-04 |  | W5W | P21/5W | H4 | H4 |  | P21W | P21W | W5W | H1 | P21W | P21W | P21/5W | P21W | W5W | C10W |  |  |  | W5W
NIS0840AG | NISSAN | MICRA | MICRA 3P 04.98> | BER3P | 1.3 Lagoon N-CVT | E1275 75ch (55kw) 5cv C | 1998-04 -> 1999-04 |  | W5W | P21/5W | H4 | H4 |  | P21W | P21W | W5W | H1 | P21W | P21W | P21/5W | P21W | W5W | C10W |  |  |  | W5W
NIS0840AS | NISSAN | MICRA | MICRA 3P 04.98> | BER3P | 1.3 Lagoon Societe | E1275 75ch (55kw) 7cv M5 | 1998-04 -> 1999-09 |  | W5W | P21/5W | H4 | H4 |  | P21W | P21W | W5W | H1 | P21W | P21W | P21/5W | P21W | W5W | C10W |  |  |  | W5W
NIS0840AT | NISSAN | MICRA | MICRA 3P 04.98> | BER3P | 1.3 Lagoon N-CVT Soc | E1275 75ch (55kw) 7cv C | 1998-04 -> 1999-09 |  | W5W | P21/5W | H4 | H4 |  | P21W | P21W | W5W | H1 | P21W | P21W | P21/5W | P21W | W5W | C10W |  |  |  | W5W
NIS0840BG | NISSAN | MICRA | MICRA 3P 04.98> | BER3P | 1.3 Sekoia | E1275 75ch (55kw) 5cv M5 | 2000-04 -> |  | W5W | P21/5W | H4 | H4 |  | P21W | P21W | W5W | H1 | P21W | P21W | P21/5W | P21W | W5W | C10W |  |  |  | W5W
NIS0840BH | NISSAN | MICRA | MICRA 3P 04.98> | BER3P | 1.3 Sekoia N-CVT | E1275 75ch (55kw) 5cv C | 2000-04 -> |  | W5W | P21/5W | H4 | H4 |  | P21W | P21W | W5W | H1 | P21W | P21W | P21/5W | P21W | W5W | C10W |  |  |  | W5W
NIS0840AH | NISSAN | MICRA | MICRA 3P 04.98> | BER3P | 1.3 Cypia | E1275 75ch (55kw) 5cv M5 | 1998-04 -> |  | W5W | P21/5W | H4 | H4 |  | P21W | P21W | W5W | H1 | P21W | P21W | P21/5W | P21W | W5W | C10W |  |  |  | W5W
NIS0840AI | NISSAN | MICRA | MICRA 3P 04.98> | BER3P | 1.3 Cypia N-CVT | E1275 75ch (55kw) 5cv C | 1998-04 -> |  | W5W | P21/5W | H4 | H4 |  | P21W | P21W | W5W | H1 | P21W | P21W | P21/5W | P21W | W5W | C10W |  |  |  | W5W
NIS0840AU | NISSAN | MICRA | MICRA 3P 04.98> | BER3P | 1.3 Cypia Societe | E1275 75ch (55kw) 7cv M5 | 1998-04 -> 1999-09 |  | W5W | P21/5W | H4 | H4 |  | P21W | P21W | W5W | H1 | P21W | P21W | P21/5W | P21W | W5W | C10W |  |  |  | W5W
NIS0840AV | NISSAN | MICRA | MICRA 3P 04.98> | BER3P | 1.3 Cypia N-CVT Soc | E1275 75ch (55kw) 7cv C | 1998-04 -> 1999-09 |  | W5W | P21/5W | H4 | H4 |  | P21W | P21W | W5W | H1 | P21W | P21W | P21/5W | P21W | W5W | C10W |  |  |  | W5W
NIS0840AJ | NISSAN | MICRA | MICRA 3P 04.98> | BER3P | 1.3 Deluxe | E1275 75ch (55kw) 5cv M5 | 1998-04 -> 1999-04 |  | W5W | P21/5W | H4 | H4 |  | P21W | P21W | W5W | H1 | P21W | P21W | P21/5W | P21W | W5W | C10W |  |  |  | W5W
NIS0840AK | NISSAN | MICRA | MICRA 3P 04.98> | BER3P | 1.3 Deluxe N-CVT | E1275 75ch (55kw) 5cv C | 1998-04 -> 1999-04 |  | W5W | P21/5W | H4 | H4 |  | P21W | P21W | W5W | H1 | P21W | P21W | P21/5W | P21W | W5W | C10W |  |  |  | W5W
NIS0840AW | NISSAN | MICRA | MICRA 3P 04.98> | BER3P | 1.3 Deluxe Societe | E1275 75ch (55kw) 7cv M5 | 1998-04 -> 1999-09 |  | W5W | P21/5W | H4 | H4 |  | P21W | P21W | W5W | H1 | P21W | P21W | P21/5W | P21W | W5W | C10W |  |  |  | W5W
NIS0840AX | NISSAN | MICRA | MICRA 3P 04.98> | BER3P | 1.3 Deluxe N-CVT Soc | E1275 75ch (55kw) 7cv C | 1998-04 -> 1999-09 |  | W5W | P21/5W | H4 | H4 |  | P21W | P21W | W5W | H1 | P21W | P21W | P21/5W | P21W | W5W | C10W |  |  |  | W5W
NIS0840BB | NISSAN | MICRA | MICRA 3P 04.98> | BER3P | 1.3 Plaza | E1275 75ch (55kw) 5cv M5 | 1999-05 -> |  | W5W | P21/5W | H4 | H4 |  | P21W | P21W | W5W | H1 | P21W | P21W | P21/5W | P21W | W5W | C10W |  |  |  | W5W
NIS0840BC | NISSAN | MICRA | MICRA 3P 04.98> | BER3P | 1.3 Plaza N-CVT | E1275 75ch (55kw) 5cv C | 1999-05 -> |  | W5W | P21/5W | H4 | H4 |  | P21W | P21W | W5W | H1 | P21W | P21W | P21/5W | P21W | W5W | C10W |  |  |  | W5W
NIS0840AL | NISSAN | MICRA | MICRA 3P 04.98> | BER3P | 1.5D Lagoon | D1527 58ch (43kw) 4cv M5 | 1998-04 -> 2000-09 |  | W5W | P21/5W | H4 | H4 |  | P21W | P21W | W5W | H1 | P21W | P21W | P21/5W | P21W | W5W | C10W |  |  |  | W5W
NIS0840AY | NISSAN | MICRA | MICRA 3P 04.98> | BER3P | 1.5D Lagoon Societe | D1527 58ch (43kw) 6cv M5 | 1998-04 -> 1999-09 |  | W5W | P21/5W | H4 | H4 |  | P21W | P21W | W5W | H1 | P21W | P21W | P21/5W | P21W | W5W | C10W |  |  |  | W5W
NIS0840BI | NISSAN | MICRA | MICRA 3P 04.98> | BER3P | 1.5D Sekoia | D1527 58ch (43kw) 4cv M5 | 2000-04 -> 2000-09 |  | W5W | P21/5W | H4 | H4 |  | P21W | P21W | W5W | H1 | P21W | P21W | P21/5W | P21W | W5W | C10W |  |  |  | W5W
NIS0840AM | NISSAN | MICRA | MICRA 3P 04.98> | BER3P | 1.5D Cypia | D1527 58ch (43kw) 4cv M5 | 1998-04 -> 1999-04 |  | W5W | P21/5W | H4 | H4 |  | P21W | P21W | W5W | H1 | P21W | P21W | P21/5W | P21W | W5W | C10W |  |  |  | W5W
NIS0840AZ | NISSAN | MICRA | MICRA 3P 04.98> | BER3P | 1.5D Cypia Societe | D1527 58ch (43kw) 6cv M5 | 1998-04 -> 1999-09 |  | W5W | P21/5W | H4 | H4 |  | P21W | P21W | W5W | H1 | P21W | P21W | P21/5W | P21W | W5W | C10W |  |  |  | W5W
NIS0840AN | NISSAN | MICRA | MICRA 3P 04.98> | BER3P | 1.5D Deluxe | D1527 58ch (43kw) 4cv M5 | 1998-04 -> 1999-04 |  | W5W | P21/5W | H4 | H4 |  | P21W | P21W | W5W | H1 | P21W | P21W | P21/5W | P21W | W5W | C10W |  |  |  | W5W
NIS0840BA | NISSAN | MICRA | MICRA 3P 04.98> | BER3P | 1.5D Deluxe Societe | D1527 58ch (43kw) 6cv M5 | 1998-04 -> 1999-09 |  | W5W | P21/5W | H4 | H4 |  | P21W | P21W | W5W | H1 | P21W | P21W | P21/5W | P21W | W5W | C10W |  |  |  | W5W
NIS0AC0AA | NISSAN | MICRA | MICRA 3P 09.2000> | BER3P | 1.0 Confort | E998 60ch (44kw) 4cv M5 | 2000-09 -> |  | W5W | P21/5W | H4 | H4 |  | P21W | P21W | W5W | H1 | P21W | P21W | P21/5W | P21W | W5W | C10W |  |  |  | W5W
NIS0AC0AB | NISSAN | MICRA | MICRA 3P 09.2000> | BER3P | 1.0 Confort N-CVT | E998 60ch (44kw) 4cv C | 2000-09 -> |  | W5W | P21/5W | H4 | H4 |  | P21W | P21W | W5W | H1 | P21W | P21W | P21/5W | P21W | W5W | C10W |  |  |  | W5W
NIS0AC0AC | NISSAN | MICRA | MICRA 3P 09.2000> | BER3P | 1.0 Ambiae | E998 60ch (44kw) 4cv M5 | 2000-09 -> |  | W5W | P21/5W | H4 | H4 |  | P21W | P21W | W5W | H1 | P21W | P21W | P21/5W | P21W | W5W | C10W |  |  |  | W5W
NIS0AC0AD | NISSAN | MICRA | MICRA 3P 09.2000> | BER3P | 1.0 Ambiae N-CVT | E998 60ch (44kw) 4cv C | 2000-09 -> |  | W5W | P21/5W | H4 | H4 |  | P21W | P21W | W5W | H1 | P21W | P21W | P21/5W | P21W | W5W | C10W |  |  |  | W5W
NIS0AC0AE | NISSAN | MICRA | MICRA 3P 09.2000> | BER3P | 1.4 Confort | E1348 82ch (60kw) 5cv M5 | 2000-09 -> |  | W5W | P21/5W | H4 | H4 |  | P21W | P21W | W5W | H1 | P21W | P21W | P21/5W | P21W | W5W | C10W |  |  |  | W5W
NIS0AC0AF | NISSAN | MICRA | MICRA 3P 09.2000> | BER3P | 1.4 Confort N-CVT | E1348 82ch (60kw) 5cv C | 2000-09 -> |  | W5W | P21/5W | H4 | H4 |  | P21W | P21W | W5W | H1 | P21W | P21W | P21/5W | P21W | W5W | C10W |  |  |  | W5W
NIS0AC0AG | NISSAN | MICRA | MICRA 3P 09.2000> | BER3P | 1.4 Elegae | E1348 82ch (60kw) 5cv M5 | 2000-09 -> |  | W5W | P21/5W | H4 | H4 |  | P21W | P21W | W5W | H1 | P21W | P21W | P21/5W | P21W | W5W | C10W |  |  |  | W5W
NIS0AC0AH | NISSAN | MICRA | MICRA 3P 09.2000> | BER3P | 1.4 Elegae N-CVT | E1348 82ch (60kw) 5cv C | 2000-09 -> |  | W5W | P21/5W | H4 | H4 |  | P21W | P21W | W5W | H1 | P21W | P21W | P21/5W | P21W | W5W | C10W |  |  |  | W5W
NIS0AC0AI | NISSAN | MICRA | MICRA 3P 09.2000> | BER3P | 1.4 Luxe | E1348 82ch (60kw) 5cv M5 | 2000-09 -> |  | W5W | P21/5W | H4 | H4 |  | P21W | P21W | W5W | H1 | P21W | P21W | P21/5W | P21W | W5W | C10W |  |  |  | W5W
NIS0AC0AJ | NISSAN | MICRA | MICRA 3P 09.2000> | BER3P | 1.4 Luxe N-CVT | E1348 82ch (60kw) 5cv C | 2000-09 -> |  | W5W | P21/5W | H4 | H4 |  | P21W | P21W | W5W | H1 | P21W | P21W | P21/5W | P21W | W5W | C10W |  |  |  | W5W
NIS0AC0AK | NISSAN | MICRA | MICRA 3P 09.2000> | BER3P | 1.5D Confort | D1527 57ch (42kw) 4cv M5 | 2000-09 -> |  | W5W | P21/5W | H4 | H4 |  | P21W | P21W | W5W | H1 | P21W | P21W | P21/5W | P21W | W5W | C10W |  |  |  | W5W
NIS0750AA | NISSAN | MICRA | MICRA 5P 01.96>04.98 | BER5P | Lagoon 1.0 | E998 54ch (40kw) 4cv M5 | 1996-01 -> 1998-04 |  | W5W | P21/5W | H4 | H4 |  | P21W | P21W | W5W | H1 | P21W | P21W | P21/5W | P21W | W5W | C10W |  |  |  | W5W
NIS0750AG | NISSAN | MICRA | MICRA 5P 01.96>04.98 | BER5P | Lagoon 1.0 VT | E998 54ch (40kw) 4cv C | 1997-04 -> 1998-04 |  | W5W | P21/5W | H4 | H4 |  | P21W | P21W | W5W | H1 | P21W | P21W | P21/5W | P21W | W5W | C10W |  |  |  | W5W
NIS0750AB | NISSAN | MICRA | MICRA 5P 01.96>04.98 | BER5P | Cypia 1.0 | E998 54ch (40kw) 4cv M5 | 1996-01 -> 1997-08 |  | W5W | P21/5W | H4 | H4 |  | P21W | P21W | W5W | H1 | P21W | P21W | P21/5W | P21W | W5W | C10W |  |  |  | W5W
NIS0750AI | NISSAN | MICRA | MICRA 5P 01.96>04.98 | BER5P | Papillon 1.0 T.O | E998 54ch (40kw) 4cv M5 | 1997-09 -> 1998-04 |  | W5W | P21/5W | H4 | H4 |  | P21W | P21W | W5W | H1 | P21W | P21W | P21/5W | P21W | W5W | C10W |  |  |  | W5W
NIS0750AJ | NISSAN | MICRA | MICRA 5P 01.96>04.98 | BER5P | Papillon 1.0 Clim | E998 54ch (40kw) 4cv M5 | 1997-09 -> 1998-04 |  | W5W | P21/5W | H4 | H4 |  | P21W | P21W | W5W | H1 | P21W | P21W | P21/5W | P21W | W5W | C10W |  |  |  | W5W
NIS0750AK | NISSAN | MICRA | MICRA 5P 01.96>04.98 | BER5P | Collection 1.0 | E998 54ch (40kw) 4cv M5 | 1997-10 -> 1998-04 |  | W5W | P21/5W | H4 | H4 |  | P21W | P21W | W5W | H1 | P21W | P21W | P21/5W | P21W | W5W | C10W |  |  |  | W5W
NIS0750AL | NISSAN | MICRA | MICRA 5P 01.96>04.98 | BER5P | Collection 1.0 VT | E998 54ch (40kw) 4cv C | 1997-10 -> 1998-04 |  | W5W | P21/5W | H4 | H4 |  | P21W | P21W | W5W | H1 | P21W | P21W | P21/5W | P21W | W5W | C10W |  |  |  | W5W
NIS0750AH | NISSAN | MICRA | MICRA 5P 01.96>04.98 | BER5P | Cypia 1.3 | E1275 75ch (55kw) 5cv M5 | 1997-04 -> 1998-04 |  | W5W | P21/5W | H4 | H4 |  | P21W | P21W | W5W | H1 | P21W | P21W | P21/5W | P21W | W5W | C10W |  |  |  | W5W
NIS0750AC | NISSAN | MICRA | MICRA 5P 01.96>04.98 | BER5P | Tivoli | E1275 75ch (55kw) 5cv M5 | 1996-01 -> 1998-04 |  | W5W | P21/5W | H4 | H4 |  | P21W | P21W | W5W | H1 | P21W | P21W | P21/5W | P21W | W5W | C10W |  |  |  | W5W
NIS0750AD | NISSAN | MICRA | MICRA 5P 01.96>04.98 | BER5P | Tivoli VT | E1275 75ch (55kw) 5cv C | 1996-01 -> 1998-04 |  | W5W | P21/5W | H4 | H4 |  | P21W | P21W | W5W | H1 | P21W | P21W | P21/5W | P21W | W5W | C10W |  |  |  | W5W
NIS0750AE | NISSAN | MICRA | MICRA 5P 01.96>04.98 | BER5P | Plaza | E1275 75ch (55kw) 5cv M5 | 1996-07 -> 1997-08 |  | W5W | P21/5W | H4 | H4 |  | P21W | P21W | W5W | H1 | P21W | P21W | P21/5W | P21W | W5W | C10W |  |  |  | W5W
NIS0750AF | NISSAN | MICRA | MICRA 5P 01.96>04.98 | BER5P | Plaza VT | E1275 75ch (55kw) 5cv C | 1996-07 -> 1997-08 |  | W5W | P21/5W | H4 | H4 |  | P21W | P21W | W5W | H1 | P21W | P21W | P21/5W | P21W | W5W | C10W |  |  |  | W5W
NIS0850AA | NISSAN | MICRA | MICRA 5P 04.98> | BER5P | 1.0 Lagoon | E998 54ch (40kw) 4cv M5 | 1998-04 -> |  | W5W | P21/5W | H4 | H4 |  | P21W | P21W | W5W | H1 | P21W | P21W | P21/5W | P21W | W5W | C10W |  |  |  | W5W
NIS0850AB | NISSAN | MICRA | MICRA 5P 04.98> | BER5P | 1.0 Lagoon N-CVT | E998 54ch (40kw) 4cv C | 1998-04 -> 1999-09 |  | W5W | P21/5W | H4 | H4 |  | P21W | P21W | W5W | H1 | P21W | P21W | P21/5W | P21W | W5W | C10W |  |  |  | W5W
NIS0850AC | NISSAN | MICRA | MICRA 5P 04.98> | BER5P | 1.0 Lagoon Societe | E998 54ch (40kw) 6cv M5 | 1998-04 -> 1999-09 |  | W5W | P21/5W | H4 | H4 |  | P21W | P21W | W5W | H1 | P21W | P21W | P21/5W | P21W | W5W | C10W |  |  |  | W5W
NIS0850AD | NISSAN | MICRA | MICRA 5P 04.98> | BER5P | 1.0 Lagoon N-CVT Soc | E998 54ch (40kw) 6cv C | 1998-04 -> 1999-09 |  | W5W | P21/5W | H4 | H4 |  | P21W | P21W | W5W | H1 | P21W | P21W | P21/5W | P21W | W5W | C10W |  |  |  | W5W
NIS0850BC | NISSAN | MICRA | MICRA 5P 04.98> | BER5P | 1.0 Sekoia | E998 54ch (40kw) 4cv M5 | 2000-04 -> |  | W5W | P21/5W | H4 | H4 |  | P21W | P21W | W5W | H1 | P21W | P21W | P21/5W | P21W | W5W | C10W |  |  |  | W5W
NIS0850BD | NISSAN | MICRA | MICRA 5P 04.98> | BER5P | 1.0 Sekoia N-CVT | E998 54ch (40kw) 4cv C | 2000-04 -> |  | W5W | P21/5W | H4 | H4 |  | P21W | P21W | W5W | H1 | P21W | P21W | P21/5W | P21W | W5W | C10W |  |  |  | W5W
NIS0850AE | NISSAN | MICRA | MICRA 5P 04.98> | BER5P | 1.0 Cypia | E998 54ch (40kw) 4cv M5 | 1998-04 -> |  | W5W | P21/5W | H4 | H4 |  | P21W | P21W | W5W | H1 | P21W | P21W | P21/5W | P21W | W5W | C10W |  |  |  | W5W
NIS0850AF | NISSAN | MICRA | MICRA 5P 04.98> | BER5P | 1.0 Cypia N-CVT | E998 54ch (40kw) 4cv C | 1998-04 -> |  | W5W | P21/5W | H4 | H4 |  | P21W | P21W | W5W | H1 | P21W | P21W | P21/5W | P21W | W5W | C10W |  |  |  | W5W
NIS0850AG | NISSAN | MICRA | MICRA 5P 04.98> | BER5P | 1.0 Cypia Societe | E998 54ch (40kw) 6cv M5 | 1998-04 -> 1999-09 |  | W5W | P21/5W | H4 | H4 |  | P21W | P21W | W5W | H1 | P21W | P21W | P21/5W | P21W | W5W | C10W |  |  |  | W5W
NIS0850AH | NISSAN | MICRA | MICRA 5P 04.98> | BER5P | 1.0 Cypia N-CVT Soc | E998 54ch (40kw) 6cv C | 1998-04 -> 1999-09 |  | W5W | P21/5W | H4 | H4 |  | P21W | P21W | W5W | H1 | P21W | P21W | P21/5W | P21W | W5W | C10W |  |  |  | W5W
NIS0850AI | NISSAN | MICRA | MICRA 5P 04.98> | BER5P | 1.3 Lagoon | E1275 75ch (55kw) 5cv M5 | 1998-04 -> 1999-04 |  | W5W | P21/5W | H4 | H4 |  | P21W | P21W | W5W | H1 | P21W | P21W | P21/5W | P21W | W5W | C10W |  |  |  | W5W
NIS0850AJ | NISSAN | MICRA | MICRA 5P 04.98> | BER5P | 1.3 Lagoon N-CVT | E1275 75ch (55kw) 5cv C | 1998-04 -> 1999-04 |  | W5W | P21/5W | H4 | H4 |  | P21W | P21W | W5W | H1 | P21W | P21W | P21/5W | P21W | W5W | C10W |  |  |  | W5W
NIS0850AK | NISSAN | MICRA | MICRA 5P 04.98> | BER5P | 1.3 Lagoon Societe | E1275 75ch (55kw) 7cv M5 | 1998-04 -> 1999-09 |  | W5W | P21/5W | H4 | H4 |  | P21W | P21W | W5W | H1 | P21W | P21W | P21/5W | P21W | W5W | C10W |  |  |  | W5W
NIS0850AL | NISSAN | MICRA | MICRA 5P 04.98> | BER5P | 1.3 Lagoon N-CVT Soc | E1275 75ch (55kw) 7cv C | 1998-04 -> 1999-09 |  | W5W | P21/5W | H4 | H4 |  | P21W | P21W | W5W | H1 | P21W | P21W | P21/5W | P21W | W5W | C10W |  |  |  | W5W
NIS0850BE | NISSAN | MICRA | MICRA 5P 04.98> | BER5P | 1.3 Sekoia | E1275 75ch (55kw) 5cv M5 | 2000-04 -> |  | W5W | P21/5W | H4 | H4 |  | P21W | P21W | W5W | H1 | P21W | P21W | P21/5W | P21W | W5W | C10W |  |  |  | W5W
NIS0850BF | NISSAN | MICRA | MICRA 5P 04.98> | BER5P | 1.3 Sekoia N-CVT | E1275 75ch (55kw) 5cv C | 2000-04 -> |  | W5W | P21/5W | H4 | H4 |  | P21W | P21W | W5W | H1 | P21W | P21W | P21/5W | P21W | W5W | C10W |  |  |  | W5W
NIS0850AM | NISSAN | MICRA | MICRA 5P 04.98> | BER5P | 1.3 Cypia | E1275 75ch (55kw) 5cv M5 | 1998-04 -> |  | W5W | P21/5W | H4 | H4 |  | P21W | P21W | W5W | H1 | P21W | P21W | P21/5W | P21W | W5W | C10W |  |  |  | W5W
NIS0850AN | NISSAN | MICRA | MICRA 5P 04.98> | BER5P | 1.3 Cypia N-CVT | E1275 75ch (55kw) 5cv C | 1998-04 -> |  | W5W | P21/5W | H4 | H4 |  | P21W | P21W | W5W | H1 | P21W | P21W | P21/5W | P21W | W5W | C10W |  |  |  | W5W
NIS0850AO | NISSAN | MICRA | MICRA 5P 04.98> | BER5P | 1.3 Cypia Societe | E1275 75ch (55kw) 7cv M5 | 1998-04 -> 1999-09 |  | W5W | P21/5W | H4 | H4 |  | P21W | P21W | W5W | H1 | P21W | P21W | P21/5W | P21W | W5W | C10W |  |  |  | W5W
NIS0850AP | NISSAN | MICRA | MICRA 5P 04.98> | BER5P | 1.3 Cypia N-CVT Soc | E1275 75ch (55kw) 7cv C | 1998-04 -> 1999-09 |  | W5W | P21/5W | H4 | H4 |  | P21W | P21W | W5W | H1 | P21W | P21W | P21/5W | P21W | W5W | C10W |  |  |  | W5W
NIS0850AQ | NISSAN | MICRA | MICRA 5P 04.98> | BER5P | 1.3 Deluxe | E1275 75ch (55kw) 5cv M5 | 1998-04 -> 1999-04 |  | W5W | P21/5W | H4 | H4 |  | P21W | P21W | W5W | H1 | P21W | P21W | P21/5W | P21W | W5W | C10W |  |  |  | W5W
NIS0850AR | NISSAN | MICRA | MICRA 5P 04.98> | BER5P | 1.3 Deluxe N-CVT | E1275 75ch (55kw) 5cv C | 1998-04 -> 1999-04 |  | W5W | P21/5W | H4 | H4 |  | P21W | P21W | W5W | H1 | P21W | P21W | P21/5W | P21W | W5W | C10W |  |  |  | W5W
NIS0850AS | NISSAN | MICRA | MICRA 5P 04.98> | BER5P | 1.3 Deluxe Societe | E1275 75ch (55kw) 7cv M5 | 1998-04 -> 1999-09 |  | W5W | P21/5W | H4 | H4 |  | P21W | P21W | W5W | H1 | P21W | P21W | P21/5W | P21W | W5W | C10W |  |  |  | W5W
NIS0850AT | NISSAN | MICRA | MICRA 5P 04.98> | BER5P | 1.3 Deluxe N-CVT Soc | E1275 75ch (55kw) 7cv C | 1998-04 -> 1999-09 |  | W5W | P21/5W | H4 | H4 |  | P21W | P21W | W5W | H1 | P21W | P21W | P21/5W | P21W | W5W | C10W |  |  |  | W5W
NIS0850BA | NISSAN | MICRA | MICRA 5P 04.98> | BER5P | 1.3 Plaza | E1275 75ch (55kw) 5cv M5 | 1999-05 -> |  | W5W | P21/5W | H4 | H4 |  | P21W | P21W | W5W | H1 | P21W | P21W | P21/5W | P21W | W5W | C10W |  |  |  | W5W
NIS0850BB | NISSAN | MICRA | MICRA 5P 04.98> | BER5P | 1.3 Plaza N-CVT | E1275 75ch (55kw) 5cv C | 1999-05 -> |  | W5W | P21/5W | H4 | H4 |  | P21W | P21W | W5W | H1 | P21W | P21W | P21/5W | P21W | W5W | C10W |  |  |  | W5W
NIS0850AU | NISSAN | MICRA | MICRA 5P 04.98> | BER5P | 1.5D Lagoon | D1527 58ch (43kw) 4cv M5 | 1998-04 -> 2000-09 |  | W5W | P21/5W | H4 | H4 |  | P21W | P21W | W5W | H1 | P21W | P21W | P21/5W | P21W | W5W | C10W |  |  |  | W5W
NIS0850AV | NISSAN | MICRA | MICRA 5P 04.98> | BER5P | 1.5D Lagoon Societe | D1527 58ch (43kw) 6cv M5 | 1998-04 -> 1999-09 |  | W5W | P21/5W | H4 | H4 |  | P21W | P21W | W5W | H1 | P21W | P21W | P21/5W | P21W | W5W | C10W |  |  |  | W5W
NIS0850BG | NISSAN | MICRA | MICRA 5P 04.98> | BER5P | 1.5D Sekoia | D1527 58ch (43kw) 4cv M5 | 2000-04 -> 2000-09 |  | W5W | P21/5W | H4 | H4 |  | P21W | P21W | W5W | H1 | P21W | P21W | P21/5W | P21W | W5W | C10W |  |  |  | W5W
NIS0850AW | NISSAN | MICRA | MICRA 5P 04.98> | BER5P | 1.5D Cypia | D1527 58ch (43kw) 4cv M5 | 1998-04 -> 2000-09 |  | W5W | P21/5W | H4 | H4 |  | P21W | P21W | W5W | H1 | P21W | P21W | P21/5W | P21W | W5W | C10W |  |  |  | W5W
NIS0850AX | NISSAN | MICRA | MICRA 5P 04.98> | BER5P | 1.5D Cypia Societe | D1527 58ch (43kw) 6cv M5 | 1998-04 -> 1999-09 |  | W5W | P21/5W | H4 | H4 |  | P21W | P21W | W5W | H1 | P21W | P21W | P21/5W | P21W | W5W | C10W |  |  |  | W5W
NIS0850AY | NISSAN | MICRA | MICRA 5P 04.98> | BER5P | 1.5D Deluxe | D1527 58ch (43kw) 4cv M5 | 1998-04 -> 1999-04 |  | W5W | P21/5W | H4 | H4 |  | P21W | P21W | W5W | H1 | P21W | P21W | P21/5W | P21W | W5W | C10W |  |  |  | W5W
NIS0850AZ | NISSAN | MICRA | MICRA 5P 04.98> | BER5P | 1.5D Deluxe Societe | D1527 58ch (43kw) 6cv M5 | 1998-04 -> 1999-09 |  | W5W | P21/5W | H4 | H4 |  | P21W | P21W | W5W | H1 | P21W | P21W | P21/5W | P21W | W5W | C10W |  |  |  | W5W
NIS0AD0AA | NISSAN | MICRA | MICRA 5P 09.2000> | BER5P | 1.0 Confort | E998 60ch (44kw) 4cv M5 | 2000-09 -> |  | W5W | P21/5W | H4 | H4 |  | P21W | P21W | W5W | H1 | P21W | P21W | P21/5W | P21W | W5W | C10W |  |  |  | W5W
NIS0AD0AB | NISSAN | MICRA | MICRA 5P 09.2000> | BER5P | 1.0 Confort N-CVT | E998 60ch (44kw) 4cv C | 2000-09 -> |  | W5W | P21/5W | H4 | H4 |  | P21W | P21W | W5W | H1 | P21W | P21W | P21/5W | P21W | W5W | C10W |  |  |  | W5W
NIS0AD0AC | NISSAN | MICRA | MICRA 5P 09.2000> | BER5P | 1.0 Ambiae | E998 60ch (44kw) 4cv M5 | 2000-09 -> |  | W5W | P21/5W | H4 | H4 |  | P21W | P21W | W5W | H1 | P21W | P21W | P21/5W | P21W | W5W | C10W |  |  |  | W5W
NIS0AD0AD | NISSAN | MICRA | MICRA 5P 09.2000> | BER5P | 1.0 Ambiae N-CVT | E998 60ch (44kw) 4cv C | 2000-09 -> |  | W5W | P21/5W | H4 | H4 |  | P21W | P21W | W5W | H1 | P21W | P21W | P21/5W | P21W | W5W | C10W |  |  |  | W5W
NIS0AD0AE | NISSAN | MICRA | MICRA 5P 09.2000> | BER5P | 1.4 Confort | E1348 82ch (60kw) 5cv M5 | 2000-09 -> |  | W5W | P21/5W | H4 | H4 |  | P21W | P21W | W5W | H1 | P21W | P21W | P21/5W | P21W | W5W | C10W |  |  |  | W5W
NIS0AD0AF | NISSAN | MICRA | MICRA 5P 09.2000> | BER5P | 1.4 Confort N-CVT | E1348 82ch (60kw) 5cv C | 2000-09 -> |  | W5W | P21/5W | H4 | H4 |  | P21W | P21W | W5W | H1 | P21W | P21W | P21/5W | P21W | W5W | C10W |  |  |  | W5W
NIS0AD0AG | NISSAN | MICRA | MICRA 5P 09.2000> | BER5P | 1.4 Elegae | E1348 82ch (60kw) 5cv M5 | 2000-09 -> |  | W5W | P21/5W | H4 | H4 |  | P21W | P21W | W5W | H1 | P21W | P21W | P21/5W | P21W | W5W | C10W |  |  |  | W5W
NIS0AD0AH | NISSAN | MICRA | MICRA 5P 09.2000> | BER5P | 1.4 Elegae N-CVT | E1348 82ch (60kw) 5cv C | 2000-09 -> |  | W5W | P21/5W | H4 | H4 |  | P21W | P21W | W5W | H1 | P21W | P21W | P21/5W | P21W | W5W | C10W |  |  |  | W5W
NIS0AD0AI | NISSAN | MICRA | MICRA 5P 09.2000> | BER5P | 1.4 Luxe | E1348 82ch (60kw) 5cv M5 | 2000-09 -> |  | W5W | P21/5W | H4 | H4 |  | P21W | P21W | W5W | H1 | P21W | P21W | P21/5W | P21W | W5W | C10W |  |  |  | W5W
NIS0AD0AJ | NISSAN | MICRA | MICRA 5P 09.2000> | BER5P | 1.4 Luxe N-CVT | E1348 82ch (60kw) 5cv C | 2000-09 -> |  | W5W | P21/5W | H4 | H4 |  | P21W | P21W | W5W | H1 | P21W | P21W | P21/5W | P21W | W5W | C10W |  |  |  | W5W
NIS0AD0AK | NISSAN | MICRA | MICRA 5P 09.2000> | BER5P | 1.5D Confort | D1527 57ch (42kw) 4cv M5 | 2000-09 -> |  | W5W | P21/5W | H4 | H4 |  | P21W | P21W | W5W | H1 | P21W | P21W | P21/5W | P21W | W5W | C10W |  |  |  | W5W
NIS0130AN | NISSAN | SUNNY | SUNNY 3P 02.91>12.95 | BER3P | 1.4 Bristol | E1392 87ch (64kw) 6cv M5 | 1994-08 -> 1995-12 |  | W5W | P21/5W | H4 | H4 |  | P21W | P21W | W5W | H3 | P21W | P21W | P21/5W |  | W5W
NIS0130AO | NISSAN | SUNNY | SUNNY 3P 02.91>12.95 | BER3P | 2.0 D Bristol | D1974 75ch (55kw) 6cv M5 | 1994-08 -> 1995-12 |  | W5W | P21/5W | H4 | H4 |  | P21W | P21W | W5W | H3 | P21W | P21W | P21/5W |  | W5W
NIS0130AP | NISSAN | SUNNY | SUNNY 3P 02.91>12.95 | BER3P | 2.0 D Bristol Societ | D1974 75ch (55kw) 8cv M5 | 1994-08 -> 1995-12 |  | W5W | P21/5W | H4 | H4 |  | P21W | P21W | W5W | H3 | P21W | P21W | P21/5W |  | W5W
NIS0130AM | NISSAN | SUNNY | SUNNY 3P 02.91>12.95 | BER3P | 2.0 LXD P.CONF SOC | D1974 75ch (55kw) 8cv M5 | 1994-03 -> 1994-07 |  | W5W | P21/5W | H4 | H4 |  | P21W | P21W | W5W | H3 | P21W | P21W | P21/5W |  | W5W
NIS0180AQ | NISSAN | SUNNY | SUNNY 5P 02.91>12.95 | BER5P | 1.4 LX PACK CONFORT | E1392 87ch (64kw) 6cv M5 | 1994-03 -> 1994-12 |  | W5W | P21/5W | H4 | H4 |  | P21W | P21W | W5W | H3 | P21W | P21W | P21/5W |  | W5W
NIS0180AR | NISSAN | SUNNY | SUNNY 5P 02.91>12.95 | BER5P | 1.4 Bristol | E1392 87ch (64kw) 6cv M5 | 1994-08 -> 1995-12 |  | W5W | P21/5W | H4 | H4 |  | P21W | P21W | W5W | H3 | P21W | P21W | P21/5W |  | W5W
NIS0180AS | NISSAN | SUNNY | SUNNY 5P 02.91>12.95 | BER5P | 2.0 D Bristol | D1974 75ch (55kw) 6cv M5 | 1994-08 -> 1995-12 |  | W5W | P21/5W | H4 | H4 |  | P21W | P21W | W5W | H3 | P21W | P21W | P21/5W |  | W5W
NIS0720AA | NISSAN | ALMERA | ALMERA 3P >04.98 | BER3P | 1.4 L | E1392 87ch (64kw) 6cv M5 | 1995-10 -> 1998-04 |  | W5W | P21/5W | H4 | H4 |  | P21W | P21W | W5W | H3 | P21W | P21W | P21/5W | W5W | W5W | C10W |  |  |  | W3W - W5W | R5W
NIS0720AG | NISSAN | ALMERA | ALMERA 3P >04.98 | BER3P | 1.4 LX | E1392 87ch (64kw) 6cv M5 | 1996-10 -> 1998-04 |  | W5W | P21/5W | H4 | H4 |  | P21W | P21W | W5W | H3 | P21W | P21W | P21/5W | W5W | W5W | C10W |  |  |  | W3W - W5W | R5W
NIS0720AH | NISSAN | ALMERA | ALMERA 3P >04.98 | BER3P | 1.4 LX Societe | E1392 87ch (64kw) 6cv M5 | 1996-10 -> 1998-04 |  | W5W | P21/5W | H4 | H4 |  | P21W | P21W | W5W | H3 | P21W | P21W | P21/5W | W5W | W5W | C10W |  |  |  | W3W - W5W | R5W
NIS0720AP | NISSAN | ALMERA | ALMERA 3P >04.98 | BER3P | 1.4 Papillon | E1392 87ch (64kw) 6cv M5 | 1997-09 -> 1998-04 |  | W5W | P21/5W | H4 | H4 |  | P21W | P21W | W5W | H3 | P21W | P21W | P21/5W | W5W | W5W | C10W |  |  |  | W3W - W5W | R5W
NIS0720AF | NISSAN | ALMERA | ALMERA 3P >04.98 | BER3P | 1.4 SLX | E1392 87ch (64kw) 6cv M5 | 1996-01 -> 1998-04 |  | W5W | P21/5W | H4 | H4 |  | P21W | P21W | W5W | H3 | P21W | P21W | P21/5W | W5W | W5W | C10W |  |  |  | W3W - W5W | R5W
NIS0720AI | NISSAN | ALMERA | ALMERA 3P >04.98 | BER3P | 1.4 SLX Societe | E1392 87ch (64kw) 6cv M5 | 1996-10 -> 1998-04 |  | W5W | P21/5W | H4 | H4 |  | P21W | P21W | W5W | H3 | P21W | P21W | P21/5W | W5W | W5W | C10W |  |  |  | W3W - W5W | R5W
NIS0720AB | NISSAN | ALMERA | ALMERA 3P >04.98 | BER3P | 1.6 SLX | E1597 101ch (74kw) 8cv M5 | 1995-10 -> 1998-04 |  | W5W | P21/5W | H4 | H4 |  | P21W | P21W | W5W | H3 | P21W | P21W | P21/5W | W5W | W5W | C10W |  |  |  | W3W - W5W | R5W
NIS0720AC | NISSAN | ALMERA | ALMERA 3P >04.98 | BER3P | 1.6 SLX Auto | E1597 101ch (74kw) 8cv A4 | 1995-10 -> 1998-04 |  | W5W | P21/5W | H4 | H4 |  | P21W | P21W | W5W | H3 | P21W | P21W | P21/5W | W5W | W5W | C10W |  |  |  | W3W - W5W | R5W
NIS0720AJ | NISSAN | ALMERA | ALMERA 3P >04.98 | BER3P | 1.6 SLX Societe | E1597 101ch (74kw) 8cv M5 | 1996-10 -> 1998-04 |  | W5W | P21/5W | H4 | H4 |  | P21W | P21W | W5W | H3 | P21W | P21W | P21/5W | W5W | W5W | C10W |  |  |  | W3W - W5W | R5W
NIS0720AK | NISSAN | ALMERA | ALMERA 3P >04.98 | BER3P | 1.6 SLX Auto Societe | E1597 101ch (74kw) 8cv A4 | 1996-10 -> 1998-04 |  | W5W | P21/5W | H4 | H4 |  | P21W | P21W | W5W | H3 | P21W | P21W | P21/5W | W5W | W5W | C10W |  |  |  | W3W - W5W | R5W
NIS0720AL | NISSAN | ALMERA | ALMERA 3P >04.98 | BER3P | 2.0 GTi | E1998 143ch (105kw) 10cv M5 | 1996-10 -> 1998-04 |  | W5W | P21/5W | H4 | H4 |  | P21W | P21W | W5W | H3 | P21W | P21W | P21/5W | W5W | W5W | C10W |  |  |  | W3W - W5W | R5W
NIS0720AD | NISSAN | ALMERA | ALMERA 3P >04.98 | BER3P | 2.0D | D1973 75ch (55kw) 6cv M5 | 1995-10 -> 1996-09 |  | W5W | P21/5W | H4 | H4 |  | P21W | P21W | W5W | H3 | P21W | P21W | P21/5W | W5W | W5W | C10W |  |  |  | W3W - W5W | R5W
NIS0720AM | NISSAN | ALMERA | ALMERA 3P >04.98 | BER3P | 2.0D Societe | D1973 75ch (55kw) 6cv M5 | 1996-10 -> 1998-04 |  | W5W | P21/5W | H4 | H4 |  | P21W | P21W | W5W | H3 | P21W | P21W | P21/5W | W5W | W5W | C10W |  |  |  | W3W - W5W | R5W
NIS0720AN | NISSAN | ALMERA | ALMERA 3P >04.98 | BER3P | 2.0D LX | D1973 75ch (55kw) 6cv M5 | 1996-10 -> 1998-04 |  | W5W | P21/5W | H4 | H4 |  | P21W | P21W | W5W | H3 | P21W | P21W | P21/5W | W5W | W5W | C10W |  |  |  | W3W - W5W | R5W
NIS0720AE | NISSAN | ALMERA | ALMERA 3P >04.98 | BER3P | 2.0D SLX | D1973 75ch (55kw) 6cv M5 | 1995-10 -> 1998-04 |  | W5W | P21/5W | H4 | H4 |  | P21W | P21W | W5W | H3 | P21W | P21W | P21/5W | W5W | W5W | C10W |  |  |  | W3W - W5W | R5W
NIS0720AO | NISSAN | ALMERA | ALMERA 3P >04.98 | BER3P | 2.0D SLX Societe | D1973 75ch (55kw) 6cv M5 | 1996-10 -> 1998-04 |  | W5W | P21/5W | H4 | H4 |  | P21W | P21W | W5W | H3 | P21W | P21W | P21/5W | W5W | W5W | C10W |  |  |  | W3W - W5W | R5W
NIS0860AA | NISSAN | ALMERA | ALMERA 3P 04.98>3.00 | BER3P | 1.4 Eco | E1392 87ch (64kw) 6cv M5 | 1998-04 -> 1999-04 |  | W5W | P21/5W | H4 | H4 |  | P21W | P21W | W5W | H3 | P21W | P21W | P21/5W | W5W | W5W | C10W |  |  |  | W3W - W5W | R5W
NIS0860AU | NISSAN | ALMERA | ALMERA 3P 04.98>3.00 | BER3P | 1.4 Eco Societe | E1392 87ch (64kw) 8cv M5 | 1998-09 -> 1999-04 |  | W5W | P21/5W | H4 | H4 |  | P21W | P21W | W5W | H3 | P21W | P21W | P21/5W | W5W | W5W | C10W |  |  |  | W3W - W5W | R5W
NIS0860AB | NISSAN | ALMERA | ALMERA 3P 04.98>3.00 | BER3P | 1.4 Eco Pack | E1392 87ch (64kw) 6cv M5 | 1998-04 -> 2000-03 |  | W5W | P21/5W | H4 | H4 |  | P21W | P21W | W5W | H3 | P21W | P21W | P21/5W | W5W | W5W | C10W |  |  |  | W3W - W5W | R5W
NIS0860AL | NISSAN | ALMERA | ALMERA 3P 04.98>3.00 | BER3P | 1.4 Eco Pack Societe | E1392 87ch (64kw) 8cv M5 | 1998-04 -> 1999-09 |  | W5W | P21/5W | H4 | H4 |  | P21W | P21W | W5W | H3 | P21W | P21W | P21/5W | W5W | W5W | C10W |  |  |  | W3W - W5W | R5W
NIS0860AC | NISSAN | ALMERA | ALMERA 3P 04.98>3.00 | BER3P | 1.4 Papillon | E1392 87ch (64kw) 6cv M5 | 1998-04 -> 2000-03 |  | W5W | P21/5W | H4 | H4 |  | P21W | P21W | W5W | H3 | P21W | P21W | P21/5W | W5W | W5W | C10W |  |  |  | W3W - W5W | R5W
NIS0860AM | NISSAN | ALMERA | ALMERA 3P 04.98>3.00 | BER3P | 1.4 Papillon Societe | E1392 87ch (64kw) 8cv M5 | 1998-04 -> 1999-09 |  | W5W | P21/5W | H4 | H4 |  | P21W | P21W | W5W | H3 | P21W | P21W | P21/5W | W5W | W5W | C10W |  |  |  | W3W - W5W | R5W
NIS0860AD | NISSAN | ALMERA | ALMERA 3P 04.98>3.00 | BER3P | 1.6 SR 8CV | E1597 101ch (74kw) 8cv M5 | 1998-04 -> 1998-08 |  | W5W | P21/5W | H4 | H4 |  | P21W | P21W | W5W | H3 | P21W | P21W | P21/5W | W5W | W5W | C10W |  |  |  | W3W - W5W | R5W
NIS0860AV | NISSAN | ALMERA | ALMERA 3P 04.98>3.00 | BER3P | 1.6 SR 7CV | E1597 101ch (74kw) 7cv M5 | 1998-09 -> 1999-04 |  | W5W | P21/5W | H4 | H4 |  | P21W | P21W | W5W | H3 | P21W | P21W | P21/5W | W5W | W5W | C10W |  |  |  | W3W - W5W | R5W
NIS0860AE | NISSAN | ALMERA | ALMERA 3P 04.98>3.00 | BER3P | 1.6 SR Auto | E1597 101ch (74kw) 8cv A4 | 1998-04 -> 1998-08 |  | W5W | P21/5W | H4 | H4 |  | P21W | P21W | W5W | H3 | P21W | P21W | P21/5W | W5W | W5W | C10W |  |  |  | W3W - W5W | R5W
NIS0860AN | NISSAN | ALMERA | ALMERA 3P 04.98>3.00 | BER3P | 1.6 SR Societe | E1597 101ch (74kw) 9cv M5 | 1998-04 -> 1999-09 |  | W5W | P21/5W | H4 | H4 |  | P21W | P21W | W5W | H3 | P21W | P21W | P21/5W | W5W | W5W | C10W |  |  |  | W3W - W5W | R5W
NIS0860AO | NISSAN | ALMERA | ALMERA 3P 04.98>3.00 | BER3P | 1.6 SR Auto Societe | E1597 101ch (74kw) 9cv A4 | 1998-04 -> 1998-08 |  | W5W | P21/5W | H4 | H4 |  | P21W | P21W | W5W | H3 | P21W | P21W | P21/5W | W5W | W5W | C10W |  |  |  | W3W - W5W | R5W
NIS0860AF | NISSAN | ALMERA | ALMERA 3P 04.98>3.00 | BER3P | 1.6 SR Deluxe 8CV | E1597 101ch (74kw) 8cv M5 | 1998-04 -> 1998-08 |  | W5W | P21/5W | H4 | H4 |  | P21W | P21W | W5W | H3 | P21W | P21W | P21/5W | W5W | W5W | C10W |  |  |  | W3W - W5W | R5W
NIS0860AW | NISSAN | ALMERA | ALMERA 3P 04.98>3.00 | BER3P | 1.6 SR Deluxe 7CV | E1597 101ch (74kw) 7cv M5 | 1998-09 -> 1999-04 |  | W5W | P21/5W | H4 | H4 |  | P21W | P21W | W5W | H3 | P21W | P21W | P21/5W | W5W | W5W | C10W |  |  |  | W3W - W5W | R5W
NIS0860AG | NISSAN | ALMERA | ALMERA 3P 04.98>3.00 | BER3P | 1.6 SR Deluxe Auto | E1597 101ch (74kw) 8cv A4 | 1998-04 -> 1998-08 |  | W5W | P21/5W | H4 | H4 |  | P21W | P21W | W5W | H3 | P21W | P21W | P21/5W | W5W | W5W | C10W |  |  |  | W3W - W5W | R5W
NIS0860AP | NISSAN | ALMERA | ALMERA 3P 04.98>3.00 | BER3P | 1.6 SR Deluxe Societ | E1597 101ch (74kw) 9cv M5 | 1998-04 -> 1999-09 |  | W5W | P21/5W | H4 | H4 |  | P21W | P21W | W5W | H3 | P21W | P21W | P21/5W | W5W | W5W | C10W |  |  |  | W3W - W5W | R5W
NIS0860AQ | NISSAN | ALMERA | ALMERA 3P 04.98>3.00 | BER3P | 1.6 SR Deluxe Au Soc | E1597 101ch (74kw) 9cv A4 | 1998-04 -> 1999-09 |  | W5W | P21/5W | H4 | H4 |  | P21W | P21W | W5W | H3 | P21W | P21W | P21/5W | W5W | W5W | C10W |  |  |  | W3W - W5W | R5W
NIS0860BB | NISSAN | ALMERA | ALMERA 3P 04.98>3.00 | BER3P | 1.6 | E1597 101ch (74kw) 7cv M5 | 1999-05 -> 2000-03 |  | W5W | P21/5W | H4 | H4 |  | P21W | P21W | W5W | H3 | P21W | P21W | P21/5W | W5W | W5W | C10W |  |  |  | W3W - W5W | R5W
NIS0860AH | NISSAN | ALMERA | ALMERA 3P 04.98>3.00 | BER3P | 2.0 GTi 10CV | E1998 143ch (105kw) 10cv M5 | 1998-04 -> 1998-08 |  | W5W | P21/5W | H4 | H4 |  | P21W | P21W | W5W | H3 | P21W | P21W | P21/5W | W5W | W5W | C10W |  |  |  | W3W - W5W | R5W
NIS0860AX | NISSAN | ALMERA | ALMERA 3P 04.98>3.00 | BER3P | 2.0 GTi 9CV | E1998 143ch (105kw) 9cv M5 | 1998-09 -> 1999-04 |  | W5W | P21/5W | H4 | H4 |  | P21W | P21W | W5W | H3 | P21W | P21W | P21/5W | W5W | W5W | C10W |  |  |  | W3W - W5W | R5W
NIS0860AI | NISSAN | ALMERA | ALMERA 3P 04.98>3.00 | BER3P | 2.0D Eco 6CV | D1973 75ch (55kw) 6cv M5 | 1998-04 -> 1998-08 |  | W5W | P21/5W | H4 | H4 |  | P21W | P21W | W5W | H3 | P21W | P21W | P21/5W | W5W | W5W | C10W |  |  |  | W3W - W5W | R5W
NIS0860AY | NISSAN | ALMERA | ALMERA 3P 04.98>3.00 | BER3P | 2.0D Eco 5CV | D1973 75ch (55kw) 5cv M5 | 1998-09 -> 1999-04 |  | W5W | P21/5W | H4 | H4 |  | P21W | P21W | W5W | H3 | P21W | P21W | P21/5W | W5W | W5W | C10W |  |  |  | W3W - W5W | R5W
NIS0860AR | NISSAN | ALMERA | ALMERA 3P 04.98>3.00 | BER3P | 2.0D Eco Societe | D1973 75ch (55kw) 8cv M5 | 1998-04 -> 1999-04 |  | W5W | P21/5W | H4 | H4 |  | P21W | P21W | W5W | H3 | P21W | P21W | P21/5W | W5W | W5W | C10W |  |  |  | W3W - W5W | R5W
NIS0860AJ | NISSAN | ALMERA | ALMERA 3P 04.98>3.00 | BER3P | 2.0D Eco Pack 6CV | D1973 75ch (55kw) 6cv M5 | 1998-04 -> 1998-08 |  | W5W | P21/5W | H4 | H4 |  | P21W | P21W | W5W | H3 | P21W | P21W | P21/5W | W5W | W5W | C10W |  |  |  | W3W - W5W | R5W
NIS0860AZ | NISSAN | ALMERA | ALMERA 3P 04.98>3.00 | BER3P | 2.0D Eco Pack 5CV | D1973 75ch (55kw) 5cv M5 | 1998-09 -> 2000-03 |  | W5W | P21/5W | H4 | H4 |  | P21W | P21W | W5W | H3 | P21W | P21W | P21/5W | W5W | W5W | C10W |  |  |  | W3W - W5W | R5W
NIS0860AS | NISSAN | ALMERA | ALMERA 3P 04.98>3.00 | BER3P | 2.0D Eco Pack Societ | D1973 75ch (55kw) 8cv M5 | 1998-04 -> 1999-09 |  | W5W | P21/5W | H4 | H4 |  | P21W | P21W | W5W | H3 | P21W | P21W | P21/5W | W5W | W5W | C10W |  |  |  | W3W - W5W | R5W
NIS0860AK | NISSAN | ALMERA | ALMERA 3P 04.98>3.00 | BER3P | 2.0D Deluxe 6CV | D1973 75ch (55kw) 6cv M5 | 1998-04 -> 1998-08 |  | W5W | P21/5W | H4 | H4 |  | P21W | P21W | W5W | H3 | P21W | P21W | P21/5W | W5W | W5W | C10W |  |  |  | W3W - W5W | R5W
NIS0860BA | NISSAN | ALMERA | ALMERA 3P 04.98>3.00 | BER3P | 2.0D Deluxe 5CV | D1973 75ch (55kw) 5cv M5 | 1998-09 -> 1999-04 |  | W5W | P21/5W | H4 | H4 |  | P21W | P21W | W5W | H3 | P21W | P21W | P21/5W | W5W | W5W | C10W |  |  |  | W3W - W5W | R5W
NIS0860AT | NISSAN | ALMERA | ALMERA 3P 04.98>3.00 | BER3P | 2.0D Deluxe Societe | D1973 75ch (55kw) 8cv M5 | 1998-04 -> 1999-09 |  | W5W | P21/5W | H4 | H4 |  | P21W | P21W | W5W | H3 | P21W | P21W | P21/5W | W5W | W5W | C10W |  |  |  | W3W - W5W | R5W
NIS0970AA | NISSAN | ALMERA | ALMERA 3P 04.2000> | BER3P | 1.5 Confort | E1497 90ch (66kw) 6cv M5 | 2000-04 -> |  | W5W | P21/5W | H4 | H4 |  | P21W | P21W | W5W | H3 | P21W | P21W | P21/5W | W5W | W5W | C10W |  |  |  | W3W - W5W | R5W
NIS0970AB | NISSAN | ALMERA | ALMERA 3P 04.2000> | BER3P | 1.5 Luxe | E1497 90ch (66kw) 6cv M5 | 2000-04 -> |  | W5W | P21/5W | H4 | H4 |  | P21W | P21W | W5W | H3 | P21W | P21W | P21/5W | W5W | W5W | C10W |  |  |  | W3W - W5W | R5W
NIS0970AC | NISSAN | ALMERA | ALMERA 3P 04.2000> | BER3P | 1.5 Ambiae | E1497 90ch (66kw) 6cv M5 | 2000-04 -> |  | W5W | P21/5W | H4 | H4 |  | P21W | P21W | W5W | H3 | P21W | P21W | P21/5W | W5W | W5W | C10W |  |  |  | W3W - W5W | R5W
NIS0970AD | NISSAN | ALMERA | ALMERA 3P 04.2000> | BER3P | 1.8 Confort | E1769 114ch (84kw) 7cv M5 | 2000-04 -> |  | W5W | P21/5W | H4 | H4 |  | P21W | P21W | W5W | H3 | P21W | P21W | P21/5W | W5W | W5W | C10W |  |  |  | W3W - W5W | R5W
NIS0970AE | NISSAN | ALMERA | ALMERA 3P 04.2000> | BER3P | 1.8 Luxe | E1769 114ch (84kw) 7cv M5 | 2000-04 -> |  | W5W | P21/5W | H4 | H4 |  | P21W | P21W | W5W | H3 | P21W | P21W | P21/5W | W5W | W5W | C10W |  |  |  | W3W - W5W | R5W
NIS0970AF | NISSAN | ALMERA | ALMERA 3P 04.2000> | BER3P | 1.8 Luxe Auto | E1769 114ch (84kw) 7cv A4 | 2000-04 -> |  | W5W | P21/5W | H4 | H4 |  | P21W | P21W | W5W | H3 | P21W | P21W | P21/5W | W5W | W5W | C10W |  |  |  | W3W - W5W | R5W
NIS0970AG | NISSAN | ALMERA | ALMERA 3P 04.2000> | BER3P | 1.8 Ambiae | E1769 114ch (84kw) 7cv M5 | 2000-04 -> |  | W5W | P21/5W | H4 | H4 |  | P21W | P21W | W5W | H3 | P21W | P21W | P21/5W | W5W | W5W | C10W |  |  |  | W3W - W5W | R5W
NIS0970AH | NISSAN | ALMERA | ALMERA 3P 04.2000> | BER3P | 1.8 Ambiae Auto | E1769 114ch (84kw) 7cv A4 | 2000-04 -> |  | W5W | P21/5W | H4 | H4 |  | P21W | P21W | W5W | H3 | P21W | P21W | P21/5W | W5W | W5W | C10W |  |  |  | W3W - W5W | R5W
NIS0970AI | NISSAN | ALMERA | ALMERA 3P 04.2000> | BER3P | 2.2 VDi Confort | D2184 110ch (81kw) 7cv M5 | 2000-04 -> |  | W5W | P21/5W | H4 | H4 |  | P21W | P21W | W5W | H3 | P21W | P21W | P21/5W | W5W | W5W | C10W |  |  |  | W3W - W5W | R5W
NIS0970AJ | NISSAN | ALMERA | ALMERA 3P 04.2000> | BER3P | 2.2 VDi Luxe | D2184 110ch (81kw) 7cv M5 | 2000-04 -> |  | W5W | P21/5W | H4 | H4 |  | P21W | P21W | W5W | H3 | P21W | P21W | P21/5W | W5W | W5W | C10W |  |  |  | W3W - W5W | R5W
NIS0970AK | NISSAN | ALMERA | ALMERA 3P 04.2000> | BER3P | 2.2 VDi Ambiae | D2184 110ch (81kw) 7cv M5 | 2000-04 -> |  | W5W | P21/5W | H4 | H4 |  | P21W | P21W | W5W | H3 | P21W | P21W | P21/5W | W5W | W5W | C10W |  |  |  | W3W - W5W | R5W
NIS0820AA | NISSAN | ALMERA | ALMERA 4P >04.98 | BER4P | 1.4 SLX | E1392 87ch (64kw) 6cv M5 | 1996-10 -> 1998-04 |  | W5W | P21/5W | H4 | H4 |  | P21W | P21W | W5W | H3 | P21W | P21W | P21/5W | W5W | W5W | C10W |  |  |  | W3W - W5W | R5W
NIS0820AB | NISSAN | ALMERA | ALMERA 4P >04.98 | BER4P | 2.0 D SLX | D1973 75ch (55kw) 6cv M5 | 1996-10 -> 1998-04 |  | W5W | P21/5W | H4 | H4 |  | P21W | P21W | W5W | H3 | P21W | P21W | P21/5W | W5W | W5W | C10W |  |  |  | W3W - W5W | R5W
NIS0870AA | NISSAN | ALMERA | ALMERA 4P 04.98>3.00 | BER4P | 1.4 Eco Pack | E1392 87ch (64kw) 6cv M5 | 1998-04 -> 1999-04 |  | W5W | P21/5W | H4 | H4 |  | P21W | P21W | W5W | H3 | P21W | P21W | P21/5W | W5W | W5W | C10W |  |  |  | W3W - W5W | R5W
NIS0870AB | NISSAN | ALMERA | ALMERA 4P 04.98>3.00 | BER4P | 1.4 Deluxe | E1392 87ch (64kw) 6cv M5 | 1998-04 -> 1999-04 |  | W5W | P21/5W | H4 | H4 |  | P21W | P21W | W5W | H3 | P21W | P21W | P21/5W | W5W | W5W | C10W |  |  |  | W3W - W5W | R5W
NIS0870AC | NISSAN | ALMERA | ALMERA 4P 04.98>3.00 | BER4P | 1.6 SR 8CV | E1597 101ch (74kw) 8cv M5 | 1998-04 -> 1998-08 |  | W5W | P21/5W | H4 | H4 |  | P21W | P21W | W5W | H3 | P21W | P21W | P21/5W | W5W | W5W | C10W |  |  |  | W3W - W5W | R5W
NIS0870AI | NISSAN | ALMERA | ALMERA 4P 04.98>3.00 | BER4P | 1.6 SR 7CV | E1597 101ch (74kw) 7cv M5 | 1998-09 -> 1999-04 |  | W5W | P21/5W | H4 | H4 |  | P21W | P21W | W5W | H3 | P21W | P21W | P21/5W | W5W | W5W | C10W |  |  |  | W3W - W5W | R5W
NIS0870AD | NISSAN | ALMERA | ALMERA 4P 04.98>3.00 | BER4P | 1.6 SR Auto | E1597 101ch (74kw) 8cv A4 | 1998-04 -> 1998-08 |  | W5W | P21/5W | H4 | H4 |  | P21W | P21W | W5W | H3 | P21W | P21W | P21/5W | W5W | W5W | C10W |  |  |  | W3W - W5W | R5W
NIS0870AE | NISSAN | ALMERA | ALMERA 4P 04.98>3.00 | BER4P | 1.6 SR Deluxe 8CV | E1597 101ch (74kw) 8cv M5 | 1998-04 -> 1998-08 |  | W5W | P21/5W | H4 | H4 |  | P21W | P21W | W5W | H3 | P21W | P21W | P21/5W | W5W | W5W | C10W |  |  |  | W3W - W5W | R5W
NIS0870AJ | NISSAN | ALMERA | ALMERA 4P 04.98>3.00 | BER4P | 1.6 SR Deluxe 7CV | E1597 101ch (74kw) 7cv M5 | 1998-09 -> 1999-04 |  | W5W | P21/5W | H4 | H4 |  | P21W | P21W | W5W | H3 | P21W | P21W | P21/5W | W5W | W5W | C10W |  |  |  | W3W - W5W | R5W
NIS0870AF | NISSAN | ALMERA | ALMERA 4P 04.98>3.00 | BER4P | 1.6 SR Deluxe Au 8CV | E1597 101ch (74kw) 8cv A4 | 1998-04 -> 1998-08 |  | W5W | P21/5W | H4 | H4 |  | P21W | P21W | W5W | H3 | P21W | P21W | P21/5W | W5W | W5W | C10W |  |  |  | W3W - W5W | R5W
NIS0870AK | NISSAN | ALMERA | ALMERA 4P 04.98>3.00 | BER4P | 1.6 SR Deluxe Au 7CV | E1597 101ch (74kw) 7cv A4 | 1998-09 -> 1999-04 |  | W5W | P21/5W | H4 | H4 |  | P21W | P21W | W5W | H3 | P21W | P21W | P21/5W | W5W | W5W | C10W |  |  |  | W3W - W5W | R5W
NIS0870AN | NISSAN | ALMERA | ALMERA 4P 04.98>3.00 | BER4P | 1.6 | E1597 101ch (74kw) 7cv M5 | 1999-05 -> 2000-03 |  | W5W | P21/5W | H4 | H4 |  | P21W | P21W | W5W | H3 | P21W | P21W | P21/5W | W5W | W5W | C10W |  |  |  | W3W - W5W | R5W
NIS0870AG | NISSAN | ALMERA | ALMERA 4P 04.98>3.00 | BER4P | 2.0D Eco Pack 6CV | D1973 75ch (55kw) 6cv M5 | 1998-04 -> 1998-08 |  | W5W | P21/5W | H4 | H4 |  | P21W | P21W | W5W | H3 | P21W | P21W | P21/5W | W5W | W5W | C10W |  |  |  | W3W - W5W | R5W
NIS0870AL | NISSAN | ALMERA | ALMERA 4P 04.98>3.00 | BER4P | 2.0D Eco Pack 5CV | D1973 75ch (55kw) 5cv M5 | 1998-09 -> 1999-04 |  | W5W | P21/5W | H4 | H4 |  | P21W | P21W | W5W | H3 | P21W | P21W | P21/5W | W5W | W5W | C10W |  |  |  | W3W - W5W | R5W
NIS0870AH | NISSAN | ALMERA | ALMERA 4P 04.98>3.00 | BER4P | 2.0D Deluxe 6CV | D1973 75ch (55kw) 6cv M5 | 1998-04 -> 1998-08 |  | W5W | P21/5W | H4 | H4 |  | P21W | P21W | W5W | H3 | P21W | P21W | P21/5W | W5W | W5W | C10W |  |  |  | W3W - W5W | R5W
NIS0870AM | NISSAN | ALMERA | ALMERA 4P 04.98>3.00 | BER4P | 2.0D Deluxe 5CV | D1973 75ch (55kw) 5cv M5 | 1998-09 -> 1999-09 |  | W5W | P21/5W | H4 | H4 |  | P21W | P21W | W5W | H3 | P21W | P21W | P21/5W | W5W | W5W | C10W |  |  |  | W3W - W5W | R5W
NIS0870AO | NISSAN | ALMERA | ALMERA 4P 04.98>3.00 | BER4P | 2.0D Papillon | D1973 75ch (55kw) 5cv M5 | 1999-09 -> 2000-03 |  | W5W | P21/5W | H4 | H4 |  | P21W | P21W | W5W | H3 | P21W | P21W | P21/5W | W5W | W5W | C10W |  |  |  | W3W - W5W | R5W
NIS0990AA | NISSAN | ALMERA | ALMERA SEDAN | BER4P | 1.5 Confort | E1498 90ch (66kw) 6cv M5 | 2000-07 -> |  | W5W | P21/5W | H4 | H4 |  | P21W | P21W | W5W | H3 | P21W | P21W | P21/5W | W5W | W5W | C10W |  |  |  | W3W - W5W | R5W
NIS0990AB | NISSAN | ALMERA | ALMERA SEDAN | BER4P | 1.8 Luxe | E1769 114ch (84kw) 7cv M5 | 2000-07 -> |  | W5W | P21/5W | H4 | H4 |  | P21W | P21W | W5W | H3 | P21W | P21W | P21/5W | W5W | W5W | C10W |  |  |  | W3W - W5W | R5W
NIS0990AE | NISSAN | ALMERA | ALMERA SEDAN | BER4P | 1.8 Luxe Auto | E1769 114ch (84kw) 7cv A4 | 2000-09 -> |  | W5W | P21/5W | H4 | H4 |  | P21W | P21W | W5W | H3 | P21W | P21W | P21/5W | W5W | W5W | C10W |  |  |  | W3W - W5W | R5W
NIS0990AC | NISSAN | ALMERA | ALMERA SEDAN | BER4P | 2.2 VDi Confort | D2184 110ch (81kw) 7cv M5 | 2000-07 -> |  | W5W | P21/5W | H4 | H4 |  | P21W | P21W | W5W | H3 | P21W | P21W | P21/5W | W5W | W5W | C10W |  |  |  | W3W - W5W | R5W
NIS0990AD | NISSAN | ALMERA | ALMERA SEDAN | BER4P | 2.2 VDi Luxe | D2184 110ch (81kw) 7cv M5 | 2000-07 -> |  | W5W | P21/5W | H4 | H4 |  | P21W | P21W | W5W | H3 | P21W | P21W | P21/5W | W5W | W5W | C10W |  |  |  | W3W - W5W | R5W
NIS0730AA | NISSAN | ALMERA | ALMERA 5P >04.98 | BER5P | 1.4 | E1392 87ch (64kw) 6cv M5 | 1995-10 -> 1996-09 |  | W5W | P21/5W | H4 | H4 |  | P21W | P21W | W5W | H3 | P21W | P21W | P21/5W | W5W | W5W | C10W |  |  |  | W3W - W5W | R5W
NIS0730AJ | NISSAN | ALMERA | ALMERA 5P >04.98 | BER5P | 1.4 LX | E1392 87ch (64kw) 6cv M5 | 1996-10 -> 1998-04 |  | W5W | P21/5W | H4 | H4 |  | P21W | P21W | W5W | H3 | P21W | P21W | P21/5W | W5W | W5W | C10W |  |  |  | W3W - W5W | R5W
NIS0730AK | NISSAN | ALMERA | ALMERA 5P >04.98 | BER5P | 1.4 LX Societe | E1392 87ch (64kw) 6cv M5 | 1996-10 -> 1998-04 |  | W5W | P21/5W | H4 | H4 |  | P21W | P21W | W5W | H3 | P21W | P21W | P21/5W | W5W | W5W | C10W |  |  |  | W3W - W5W | R5W
NIS0730AB | NISSAN | ALMERA | ALMERA 5P >04.98 | BER5P | 1.4 GX | E1392 87ch (64kw) 6cv M5 | 1995-10 -> 1998-04 |  | W5W | P21/5W | H4 | H4 |  | P21W | P21W | W5W | H3 | P21W | P21W | P21/5W | W5W | W5W | C10W |  |  |  | W3W - W5W | R5W
NIS0730AL | NISSAN | ALMERA | ALMERA 5P >04.98 | BER5P | 1.4 GX Societe | E1392 87ch (64kw) 6cv M5 | 1996-10 -> 1998-04 |  | W5W | P21/5W | H4 | H4 |  | P21W | P21W | W5W | H3 | P21W | P21W | P21/5W | W5W | W5W | C10W |  |  |  | W3W - W5W | R5W
NIS0730AU | NISSAN | ALMERA | ALMERA 5P >04.98 | BER5P | 1.4 Papillon | E1392 87ch (64kw) 6cv M5 | 1997-09 -> 1998-04 |  | W5W | P21/5W | H4 | H4 |  | P21W | P21W | W5W | H3 | P21W | P21W | P21/5W | W5W | W5W | C10W |  |  |  | W3W - W5W | R5W
NIS0730AI | NISSAN | ALMERA | ALMERA 5P >04.98 | BER5P | 1.4 SLX | E1392 87ch (64kw) 6cv M5 | 1996-01 -> 1998-04 |  | W5W | P21/5W | H4 | H4 |  | P21W | P21W | W5W | H3 | P21W | P21W | P21/5W | W5W | W5W | C10W |  |  |  | W3W - W5W | R5W
NIS0730AM | NISSAN | ALMERA | ALMERA 5P >04.98 | BER5P | 1.4 SLX Societe | E1392 87ch (64kw) 6cv M5 | 1996-10 -> 1998-04 |  | W5W | P21/5W | H4 | H4 |  | P21W | P21W | W5W | H3 | P21W | P21W | P21/5W | W5W | W5W | C10W |  |  |  | W3W - W5W | R5W
NIS0730AC | NISSAN | ALMERA | ALMERA 5P >04.98 | BER5P | 1.6 GX | E1597 101ch (74kw) 8cv M5 | 1995-10 -> 1998-04 |  | W5W | P21/5W | H4 | H4 |  | P21W | P21W | W5W | H3 | P21W | P21W | P21/5W | W5W | W5W | C10W |  |  |  | W3W - W5W | R5W
NIS0730AN | NISSAN | ALMERA | ALMERA 5P >04.98 | BER5P | 1.6 GX Societe | E1597 101ch (74kw) 8cv M5 | 1996-10 -> 1998-04 |  | W5W | P21/5W | H4 | H4 |  | P21W | P21W | W5W | H3 | P21W | P21W | P21/5W | W5W | W5W | C10W |  |  |  | W3W - W5W | R5W
NIS0730AD | NISSAN | ALMERA | ALMERA 5P >04.98 | BER5P | 1.6 SLX | E1597 101ch (74kw) 8cv M5 | 1995-10 -> 1998-04 |  | W5W | P21/5W | H4 | H4 |  | P21W | P21W | W5W | H3 | P21W | P21W | P21/5W | W5W | W5W | C10W |  |  |  | W3W - W5W | R5W
NIS0730AE | NISSAN | ALMERA | ALMERA 5P >04.98 | BER5P | 1.6 SLX Auto | E1597 101ch (74kw) 8cv A4 | 1995-10 -> 1998-04 |  | W5W | P21/5W | H4 | H4 |  | P21W | P21W | W5W | H3 | P21W | P21W | P21/5W | W5W | W5W | C10W |  |  |  | W3W - W5W | R5W
NIS0730AO | NISSAN | ALMERA | ALMERA 5P >04.98 | BER5P | 1.6 SLX Societe | E1597 101ch (74kw) 8cv M5 | 1996-10 -> 1998-04 |  | W5W | P21/5W | H4 | H4 |  | P21W | P21W | W5W | H3 | P21W | P21W | P21/5W | W5W | W5W | C10W |  |  |  | W3W - W5W | R5W
NIS0730AP | NISSAN | ALMERA | ALMERA 5P >04.98 | BER5P | 1.6 SLX Auto Societe | E1597 101ch (74kw) 8cv A4 | 1996-10 -> 1998-04 |  | W5W | P21/5W | H4 | H4 |  | P21W | P21W | W5W | H3 | P21W | P21W | P21/5W | W5W | W5W | C10W |  |  |  | W3W - W5W | R5W
NIS0730AF | NISSAN | ALMERA | ALMERA 5P >04.98 | BER5P | 2.0D | D1973 75ch (55kw) 6cv M5 | 1995-10 -> 1996-09 |  | W5W | P21/5W | H4 | H4 |  | P21W | P21W | W5W | H3 | P21W | P21W | P21/5W | W5W | W5W | C10W |  |  |  | W3W - W5W | R5W
NIS0730AQ | NISSAN | ALMERA | ALMERA 5P >04.98 | BER5P | 2.0D Societe | D1973 75ch (55kw) 6cv M5 | 1996-10 -> 1998-04 |  | W5W | P21/5W | H4 | H4 |  | P21W | P21W | W5W | H3 | P21W | P21W | P21/5W | W5W | W5W | C10W |  |  |  | W3W - W5W | R5W
NIS0730AR | NISSAN | ALMERA | ALMERA 5P >04.98 | BER5P | 2.0D LX | D1973 75ch (55kw) 6cv M5 | 1996-10 -> 1998-04 |  | W5W | P21/5W | H4 | H4 |  | P21W | P21W | W5W | H3 | P21W | P21W | P21/5W | W5W | W5W | C10W |  |  |  | W3W - W5W | R5W
NIS0730AG | NISSAN | ALMERA | ALMERA 5P >04.98 | BER5P | 2.0D GX | D1973 75ch (55kw) 6cv M5 | 1995-10 -> 1998-04 |  | W5W | P21/5W | H4 | H4 |  | P21W | P21W | W5W | H3 | P21W | P21W | P21/5W | W5W | W5W | C10W |  |  |  | W3W - W5W | R5W
NIS0730AS | NISSAN | ALMERA | ALMERA 5P >04.98 | BER5P | 2.0D GX Societe | D1973 75ch (55kw) 6cv M5 | 1996-10 -> 1998-04 |  | W5W | P21/5W | H4 | H4 |  | P21W | P21W | W5W | H3 | P21W | P21W | P21/5W | W5W | W5W | C10W |  |  |  | W3W - W5W | R5W
NIS0730AH | NISSAN | ALMERA | ALMERA 5P >04.98 | BER5P | 2.0D SLX | D1973 75ch (55kw) 6cv M5 | 1995-10 -> 1998-04 |  | W5W | P21/5W | H4 | H4 |  | P21W | P21W | W5W | H3 | P21W | P21W | P21/5W | W5W | W5W | C10W |  |  |  | W3W - W5W | R5W
NIS0730AT | NISSAN | ALMERA | ALMERA 5P >04.98 | BER5P | 2.0D SLX Societe | D1973 75ch (55kw) 6cv M5 | 1996-10 -> 1998-04 |  | W5W | P21/5W | H4 | H4 |  | P21W | P21W | W5W | H3 | P21W | P21W | P21/5W | W5W | W5W | C10W |  |  |  | W3W - W5W | R5W
NIS0880AA | NISSAN | ALMERA | ALMERA 5P 04.98>3.00 | BER5P | 1.4 Eco | E1392 87ch (64kw) 6cv M5 | 1998-04 -> 1999-04 |  | W5W | P21/5W | H4 | H4 |  | P21W | P21W | W5W | H3 | P21W | P21W | P21/5W | W5W | W5W | C10W |  |  |  | W3W - W5W | R5W
NIS0880AS | NISSAN | ALMERA | ALMERA 5P 04.98>3.00 | BER5P | 1.4 Eco Societe | E1392 87ch (64kw) 8cv M5 | 1998-09 -> 1999-04 |  | W5W | P21/5W | H4 | H4 |  | P21W | P21W | W5W | H3 | P21W | P21W | P21/5W | W5W | W5W | C10W |  |  |  | W3W - W5W | R5W
NIS0880AB | NISSAN | ALMERA | ALMERA 5P 04.98>3.00 | BER5P | 1.4 Eco Pack | E1392 87ch (64kw) 6cv M5 | 1998-04 -> 1999-04 |  | W5W | P21/5W | H4 | H4 |  | P21W | P21W | W5W | H3 | P21W | P21W | P21/5W | W5W | W5W | C10W |  |  |  | W3W - W5W | R5W
NIS0880AJ | NISSAN | ALMERA | ALMERA 5P 04.98>3.00 | BER5P | 1.4 Eco Pack Societe | E1392 87ch (64kw) 8cv M5 | 1998-04 -> 1999-04 |  | W5W | P21/5W | H4 | H4 |  | P21W | P21W | W5W | H3 | P21W | P21W | P21/5W | W5W | W5W | C10W |  |  |  | W3W - W5W | R5W
NIS0880AC | NISSAN | ALMERA | ALMERA 5P 04.98>3.00 | BER5P | 1.4 Papillon | E1392 87ch (64kw) 6cv M5 | 1998-04 -> 2000-03 |  | W5W | P21/5W | H4 | H4 |  | P21W | P21W | W5W | H3 | P21W | P21W | P21/5W | W5W | W5W | C10W |  |  |  | W3W - W5W | R5W
NIS0880AK | NISSAN | ALMERA | ALMERA 5P 04.98>3.00 | BER5P | 1.4 Papillon Societe | E1392 87ch (64kw) 8cv M5 | 1998-04 -> 1999-09 |  | W5W | P21/5W | H4 | H4 |  | P21W | P21W | W5W | H3 | P21W | P21W | P21/5W | W5W | W5W | C10W |  |  |  | W3W - W5W | R5W
NIS0880AD | NISSAN | ALMERA | ALMERA 5P 04.98>3.00 | BER5P | 1.6 SR 8CV | E1597 101ch (74kw) 8cv M5 | 1998-04 -> 1998-08 |  | W5W | P21/5W | H4 | H4 |  | P21W | P21W | W5W | H3 | P21W | P21W | P21/5W | W5W | W5W | C10W |  |  |  | W3W - W5W | R5W
NIS0880AT | NISSAN | ALMERA | ALMERA 5P 04.98>3.00 | BER5P | 1.6 SR 7CV | E1597 101ch (74kw) 7cv M5 | 1998-09 -> 1999-04 |  | W5W | P21/5W | H4 | H4 |  | P21W | P21W | W5W | H3 | P21W | P21W | P21/5W | W5W | W5W | C10W |  |  |  | W3W - W5W | R5W
NIS0880AE | NISSAN | ALMERA | ALMERA 5P 04.98>3.00 | BER5P | 1.6 SR Auto | E1597 101ch (74kw) 8cv A4 | 1998-04 -> 1998-08 |  | W5W | P21/5W | H4 | H4 |  | P21W | P21W | W5W | H3 | P21W | P21W | P21/5W | W5W | W5W | C10W |  |  |  | W3W - W5W | R5W
NIS0880AL | NISSAN | ALMERA | ALMERA 5P 04.98>3.00 | BER5P | 1.6 SR Societe | E1597 101ch (74kw) 9cv M5 | 1998-04 -> 1999-04 |  | W5W | P21/5W | H4 | H4 |  | P21W | P21W | W5W | H3 | P21W | P21W | P21/5W | W5W | W5W | C10W |  |  |  | W3W - W5W | R5W
NIS0880AM | NISSAN | ALMERA | ALMERA 5P 04.98>3.00 | BER5P | 1.6 SR Auto Societe | E1597 101ch (74kw) 9cv A4 | 1998-04 -> 1998-08 |  | W5W | P21/5W | H4 | H4 |  | P21W | P21W | W5W | H3 | P21W | P21W | P21/5W | W5W | W5W | C10W |  |  |  | W3W - W5W | R5W
NIS0880AF | NISSAN | ALMERA | ALMERA 5P 04.98>3.00 | BER5P | 1.6 SR Deluxe 8CV | E1597 101ch (74kw) 8cv M5 | 1998-04 -> 1998-08 |  | W5W | P21/5W | H4 | H4 |  | P21W | P21W | W5W | H3 | P21W | P21W | P21/5W | W5W | W5W | C10W |  |  |  | W3W - W5W | R5W
NIS0880AU | NISSAN | ALMERA | ALMERA 5P 04.98>3.00 | BER5P | 1.6 SR Deluxe 7CV | E1597 101ch (74kw) 7cv M5 | 1998-09 -> 1999-04 |  | W5W | P21/5W | H4 | H4 |  | P21W | P21W | W5W | H3 | P21W | P21W | P21/5W | W5W | W5W | C10W |  |  |  | W3W - W5W | R5W
NIS0880AG | NISSAN | ALMERA | ALMERA 5P 04.98>3.00 | BER5P | 1.6 SR Deluxe Au 8CV | E1597 101ch (74kw) 8cv A4 | 1998-04 -> 1998-08 |  | W5W | P21/5W | H4 | H4 |  | P21W | P21W | W5W | H3 | P21W | P21W | P21/5W | W5W | W5W | C10W |  |  |  | W3W - W5W | R5W
NIS0880AR | NISSAN | ALMERA | ALMERA 5P 04.98>3.00 | BER5P | 1.6 SR Deluxe Au 7CV | E1597 101ch (74kw) 7cv A4 | 1998-09 -> 1999-04 |  | W5W | P21/5W | H4 | H4 |  | P21W | P21W | W5W | H3 | P21W | P21W | P21/5W | W5W | W5W | C10W |  |  |  | W3W - W5W | R5W
NIS0880AN | NISSAN | ALMERA | ALMERA 5P 04.98>3.00 | BER5P | 1.6 SR Deluxe Soc | E1597 101ch (74kw) 9cv M5 | 1998-04 -> 1999-04 |  | W5W | P21/5W | H4 | H4 |  | P21W | P21W | W5W | H3 | P21W | P21W | P21/5W | W5W | W5W | C10W |  |  |  | W3W - W5W | R5W
NIS0880AO | NISSAN | ALMERA | ALMERA 5P 04.98>3.00 | BER5P | 1.6 SR Deluxe Au Soc | E1597 101ch (74kw) 9cv A4 | 1998-04 -> 1999-04 |  | W5W | P21/5W | H4 | H4 |  | P21W | P21W | W5W | H3 | P21W | P21W | P21/5W | W5W | W5W | C10W |  |  |  | W3W - W5W | R5W
NIS0880AX | NISSAN | ALMERA | ALMERA 5P 04.98>3.00 | BER5P | 1.6 | E1597 101ch (74kw) 7cv M5 | 1999-05 -> 2000-03 |  | W5W | P21/5W | H4 | H4 |  | P21W | P21W | W5W | H3 | P21W | P21W | P21/5W | W5W | W5W | C10W |  |  |  | W3W - W5W | R5W
NIS0880AH | NISSAN | ALMERA | ALMERA 5P 04.98>3.00 | BER5P | 2.0D Eco Pack 6CV | D1973 75ch (55kw) 6cv M5 | 1998-04 -> 1998-08 |  | W5W | P21/5W | H4 | H4 |  | P21W | P21W | W5W | H3 | P21W | P21W | P21/5W | W5W | W5W | C10W |  |  |  | W3W - W5W | R5W
NIS0880AV | NISSAN | ALMERA | ALMERA 5P 04.98>3.00 | BER5P | 2.0D Eco Pack 5CV | D1973 75ch (55kw) 5cv M5 | 1998-09 -> 2000-03 |  | W5W | P21/5W | H4 | H4 |  | P21W | P21W | W5W | H3 | P21W | P21W | P21/5W | W5W | W5W | C10W |  |  |  | W3W - W5W | R5W
NIS0880AP | NISSAN | ALMERA | ALMERA 5P 04.98>3.00 | BER5P | 2.0D Eco Pack Societ | D1973 75ch (55kw) 8cv M5 | 1998-04 -> 1999-09 |  | W5W | P21/5W | H4 | H4 |  | P21W | P21W | W5W | H3 | P21W | P21W | P21/5W | W5W | W5W | C10W |  |  |  | W3W - W5W | R5W
NIS0880AI | NISSAN | ALMERA | ALMERA 5P 04.98>3.00 | BER5P | 2.0D Deluxe 6CV | D1973 75ch (55kw) 6cv M5 | 1998-04 -> 1998-08 |  | W5W | P21/5W | H4 | H4 |  | P21W | P21W | W5W | H3 | P21W | P21W | P21/5W | W5W | W5W | C10W |  |  |  | W3W - W5W | R5W
NIS0880AW | NISSAN | ALMERA | ALMERA 5P 04.98>3.00 | BER5P | 2.0D Deluxe 5CV | D1973 75ch (55kw) 5cv M5 | 1998-09 -> 1999-09 |  | W5W | P21/5W | H4 | H4 |  | P21W | P21W | W5W | H3 | P21W | P21W | P21/5W | W5W | W5W | C10W |  |  |  | W3W - W5W | R5W
NIS0880AQ | NISSAN | ALMERA | ALMERA 5P 04.98>3.00 | BER5P | 2.0D Deluxe Societe | D1973 75ch (55kw) 8cv M5 | 1998-04 -> 1999-09 |  | W5W | P21/5W | H4 | H4 |  | P21W | P21W | W5W | H3 | P21W | P21W | P21/5W | W5W | W5W | C10W |  |  |  | W3W - W5W | R5W
NIS0880AY | NISSAN | ALMERA | ALMERA 5P 04.98>3.00 | BER5P | 2.0D Papillon | D1973 75ch (55kw) 5cv M5 | 1999-09 -> 2000-03 |  | W5W | P21/5W | H4 | H4 |  | P21W | P21W | W5W | H3 | P21W | P21W | P21/5W | W5W | W5W | C10W |  |  |  | W3W - W5W | R5W
NIS0980AA | NISSAN | ALMERA | ALMERA 5P 04.2000> | BER5P | 1.5 Confort | E1497 90ch (66kw) 6cv M5 | 2000-04 -> |  | W5W | P21/5W | H4 | H4 |  | P21W | P21W | W5W | H3 | P21W | P21W | P21/5W | W5W | W5W | C10W |  |  |  | W3W - W5W | R5W
NIS0980AB | NISSAN | ALMERA | ALMERA 5P 04.2000> | BER5P | 1.5 Luxe | E1497 90ch (66kw) 6cv M5 | 2000-04 -> |  | W5W | P21/5W | H4 | H4 |  | P21W | P21W | W5W | H3 | P21W | P21W | P21/5W | W5W | W5W | C10W |  |  |  | W3W - W5W | R5W
NIS0980AC | NISSAN | ALMERA | ALMERA 5P 04.2000> | BER5P | 1.5 Ambiae | E1497 90ch (66kw) 6cv M5 | 2000-04 -> |  | W5W | P21/5W | H4 | H4 |  | P21W | P21W | W5W | H3 | P21W | P21W | P21/5W | W5W | W5W | C10W |  |  |  | W3W - W5W | R5W
NIS0980AD | NISSAN | ALMERA | ALMERA 5P 04.2000> | BER5P | 1.8 Confort | E1769 114ch (84kw) 7cv M5 | 2000-04 -> |  | W5W | P21/5W | H4 | H4 |  | P21W | P21W | W5W | H3 | P21W | P21W | P21/5W | W5W | W5W | C10W |  |  |  | W3W - W5W | R5W
NIS0980AE | NISSAN | ALMERA | ALMERA 5P 04.2000> | BER5P | 1.8 Luxe | E1769 114ch (84kw) 7cv M5 | 2000-04 -> |  | W5W | P21/5W | H4 | H4 |  | P21W | P21W | W5W | H3 | P21W | P21W | P21/5W | W5W | W5W | C10W |  |  |  | W3W - W5W | R5W
NIS0980AF | NISSAN | ALMERA | ALMERA 5P 04.2000> | BER5P | 1.8 Luxe Auto | E1769 114ch (84kw) 7cv A4 | 2000-04 -> |  | W5W | P21/5W | H4 | H4 |  | P21W | P21W | W5W | H3 | P21W | P21W | P21/5W | W5W | W5W | C10W |  |  |  | W3W - W5W | R5W
NIS0980AG | NISSAN | ALMERA | ALMERA 5P 04.2000> | BER5P | 1.8 Ambiae | E1769 114ch (84kw) 7cv M5 | 2000-04 -> |  | W5W | P21/5W | H4 | H4 |  | P21W | P21W | W5W | H3 | P21W | P21W | P21/5W | W5W | W5W | C10W |  |  |  | W3W - W5W | R5W
NIS0980AH | NISSAN | ALMERA | ALMERA 5P 04.2000> | BER5P | 1.8 Ambiae Auto | E1769 114ch (84kw) 7cv A4 | 2000-04 -> |  | W5W | P21/5W | H4 | H4 |  | P21W | P21W | W5W | H3 | P21W | P21W | P21/5W | W5W | W5W | C10W |  |  |  | W3W - W5W | R5W
NIS0980AI | NISSAN | ALMERA | ALMERA 5P 04.2000> | BER5P | 2.2 VDi Confort | D2184 110ch (81kw) 7cv M5 | 2000-04 -> |  | W5W | P21/5W | H4 | H4 |  | P21W | P21W | W5W | H3 | P21W | P21W | P21/5W | W5W | W5W | C10W |  |  |  | W3W - W5W | R5W
NIS0980AJ | NISSAN | ALMERA | ALMERA 5P 04.2000> | BER5P | 2.2 VDi Luxe | D2184 110ch (81kw) 7cv M5 | 2000-04 -> |  | W5W | P21/5W | H4 | H4 |  | P21W | P21W | W5W | H3 | P21W | P21W | P21/5W | W5W | W5W | C10W |  |  |  | W3W - W5W | R5W
NIS0980AK | NISSAN | ALMERA | ALMERA 5P 04.2000> | BER5P | 2.2 VDi Ambiae | D2184 110ch (81kw) 7cv M5 | 2000-04 -> |  | W5W | P21/5W | H4 | H4 |  | P21W | P21W | W5W | H3 | P21W | P21W | P21/5W | W5W | W5W | C10W |  |  |  | W3W - W5W | R5W
NIS0AA0AA | NISSAN | ALMERA | ALMERA TINO | MON5P | 1.8 Confort | E1769 114ch (84kw) 7cv M5 | 2000-07 -> |  | W5W | P21/5W | H7 | HB3 |  | P21W | P21W | W5W | H3 | P21W | P21W | P21/5W |  | W5W
NIS0AA0AB | NISSAN | ALMERA | ALMERA TINO | MON5P | 1.8 Luxe | E1769 114ch (84kw) 7cv M5 | 2000-07 -> |  | W5W | P21/5W | H7 | HB3 |  | P21W | P21W | W5W | H3 | P21W | P21W | P21/5W |  | W5W
NIS0AA0AC | NISSAN | ALMERA | ALMERA TINO | MON5P | 1.8 Ambiae | E1769 114ch (84kw) 7cv M5 | 2000-07 -> |  | W5W | P21/5W | H7 | HB3 |  | P21W | P21W | W5W | H3 | P21W | P21W | P21/5W |  | W5W
NIS0AA0AD | NISSAN | ALMERA | ALMERA TINO | MON5P | 2.0 CVT Luxe | E1998 136ch (100kw) 9cv C | 2000-07 -> |  | W5W | P21/5W | H7 | HB3 |  | P21W | P21W | W5W | H3 | P21W | P21W | P21/5W |  | W5W
NIS0AA0AE | NISSAN | ALMERA | ALMERA TINO | MON5P | 2.0 CVT Ambiae | E1998 136ch (100kw) 9cv C | 2000-07 -> |  | W5W | P21/5W | H7 | HB3 |  | P21W | P21W | W5W | H3 | P21W | P21W | P21/5W |  | W5W
NIS0AA0AF | NISSAN | ALMERA | ALMERA TINO | MON5P | 2.2 VDi Confort | D2184 114ch (84kw) 7cv M5 | 2000-07 -> |  | W5W | P21/5W | H7 | HB3 |  | P21W | P21W | W5W | H3 | P21W | P21W | P21/5W |  | W5W
NIS0AA0AG | NISSAN | ALMERA | ALMERA TINO | MON5P | 2.2 VDi Luxe | D2184 114ch (84kw) 7cv M5 | 2000-07 -> |  | W5W | P21/5W | H7 | HB3 |  | P21W | P21W | W5W | H3 | P21W | P21W | P21/5W |  | W5W
NIS0AA0AH | NISSAN | ALMERA | ALMERA TINO | MON5P | 2.2 VDi Ambiae | D2184 114ch (84kw) 7cv M5 | 2000-07 -> |  | W5W | P21/5W | H7 | HB3 |  | P21W | P21W | W5W | H3 | P21W | P21W | P21/5W |  | W5W
NIS0670AA | NISSAN | PRIMERA | PRIMERA 4P 10.94>97 | BER4P | 1.6 LX | E1597 102ch (75kw) 7cv M5 | 1994-10 -> 1996-09 |  | W5W | P21/5W | H1 | H1 |  | P21W | P21W | W5W | H3 | P21W | P21W | P21/5W |  | W5W | W10W | [5 empty] | W3W
NIS0670AI | NISSAN | PRIMERA | PRIMERA 4P 10.94>97 | BER4P | 1.6 Invitation | E1597 102ch (75kw) 7cv M5 | 1996-01 -> 1996-09 |  | W5W | P21/5W | H1 | H1 |  | P21W | P21W | W5W | H3 | P21W | P21W | P21/5W |  | W5W | W10W | [5 empty] | W3W
NIS0670AB | NISSAN | PRIMERA | PRIMERA 4P 10.94>97 | BER4P | 1.6 SLX | E1597 102ch (75kw) 7cv M5 | 1994-10 -> 1996-09 |  | W5W | P21/5W | H1 | H1 |  | P21W | P21W | W5W | H3 | P21W | P21W | P21/5W |  | W5W | W10W | [5 empty] | W3W
NIS0670AJ | NISSAN | PRIMERA | PRIMERA 4P 10.94>97 | BER4P | 2.0 Invitation | E1998 125ch (92kw) 10cv M5 | 1996-01 -> 1996-09 |  | W5W | P21/5W | H1 | H1 |  | P21W | P21W | W5W | H3 | P21W | P21W | P21/5W |  | W5W | W10W | [5 empty] | W3W
NIS0670AK | NISSAN | PRIMERA | PRIMERA 4P 10.94>97 | BER4P | 2.0 Invitation Auto | E1998 125ch (92kw) 11cv A4 | 1996-01 -> 1996-09 |  | W5W | P21/5W | H1 | H1 |  | P21W | P21W | W5W | H3 | P21W | P21W | P21/5W |  | W5W | W10W | [5 empty] | W3W
NIS0670AC | NISSAN | PRIMERA | PRIMERA 4P 10.94>97 | BER4P | 2.0 SLX | E1998 125ch (92kw) 10cv M5 | 1994-10 -> 1995-06 |  | W5W | P21/5W | H1 | H1 |  | P21W | P21W | W5W | H3 | P21W | P21W | P21/5W |  | W5W | W10W | [5 empty] | W3W
NIS0670AG | NISSAN | PRIMERA | PRIMERA 4P 10.94>97 | BER4P | 2.0 SLX Auto | E1998 125ch (92kw) 11cv A4 | 1994-10 -> 1995-06 |  | W5W | P21/5W | H1 | H1 |  | P21W | P21W | W5W | H3 | P21W | P21W | P21/5W |  | W5W | W10W | [5 empty] | W3W
NIS0670AD | NISSAN | PRIMERA | PRIMERA 4P 10.94>97 | BER4P | 2.0 SE | E1998 125ch (92kw) 10cv M5 | 1994-10 -> 1996-09 |  | W5W | P21/5W | H1 | H1 |  | P21W | P21W | W5W | H3 | P21W | P21W | P21/5W |  | W5W | W10W | [5 empty] | W3W
NIS0670AH | NISSAN | PRIMERA | PRIMERA 4P 10.94>97 | BER4P | 2.0 SE Auto | E1998 125ch (92kw) 11cv A4 | 1994-10 -> 1996-09 |  | W5W | P21/5W | H1 | H1 |  | P21W | P21W | W5W | H3 | P21W | P21W | P21/5W |  | W5W | W10W | [5 empty] | W3W
NIS0670AE | NISSAN | PRIMERA | PRIMERA 4P 10.94>97 | BER4P | 2.0 LXD | D1974 75ch (55kw) 6cv M5 | 1994-10 -> 1995-12 |  | W5W | P21/5W | H1 | H1 |  | P21W | P21W | W5W | H3 | P21W | P21W | P21/5W |  | W5W | W10W | [5 empty] | W3W
NIS0670AL | NISSAN | PRIMERA | PRIMERA 4P 10.94>97 | BER4P | 2.0 D Invitation | D1974 75ch (55kw) 6cv M5 | 1996-01 -> 1996-09 |  | W5W | P21/5W | H1 | H1 |  | P21W | P21W | W5W | H3 | P21W | P21W | P21/5W |  | W5W | W10W | [5 empty] | W3W
NIS0670AF | NISSAN | PRIMERA | PRIMERA 4P 10.94>97 | BER4P | 2.0 SLXD | D1974 75ch (55kw) 6cv M5 | 1994-10 -> 1996-09 |  | W5W | P21/5W | H1 | H1 |  | P21W | P21W | W5W | H3 | P21W | P21W | P21/5W |  | W5W | W10W | [5 empty] | W3W
NIS0790AA | NISSAN | PRIMERA | PRIMERA 4P 97>09.99 | BER4P | 1.6 GX | E1597 101ch (74kw) 7cv M5 | 1996-10 -> 1999-04 |  | W5W | P21/5W | H1 | H1 |  | P21W | P21W | W5W | H3 | P21W | P21W | P21/5W |  | W5W | W10W | [5 empty] | W3W
NIS0790AM | NISSAN | PRIMERA | PRIMERA 4P 97>09.99 | BER4P | 1.6 GX GPLi | E1597 101ch (74kw) 7cv M5 | 1998-11 -> 1999-04 |  | W5W | P21/5W | H1 | H1 |  | P21W | P21W | W5W | H3 | P21W | P21W | P21/5W |  | W5W | W10W | [5 empty] | W3W
NIS0790AB | NISSAN | PRIMERA | PRIMERA 4P 97>09.99 | BER4P | 1.6 SLX | E1597 101ch (74kw) 7cv M5 | 1996-10 -> 1999-04 |  | W5W | P21/5W | H1 | H1 |  | P21W | P21W | W5W | H3 | P21W | P21W | P21/5W |  | W5W | W10W | [5 empty] | W3W
NIS0790AN | NISSAN | PRIMERA | PRIMERA 4P 97>09.99 | BER4P | 1.6 SLX GPLi | E1597 101ch (74kw) 7cv M5 | 1998-11 -> 1999-04 |  | W5W | P21/5W | H1 | H1 |  | P21W | P21W | W5W | H3 | P21W | P21W | P21/5W |  | W5W | W10W | [5 empty] | W3W
NIS0790AS | NISSAN | PRIMERA | PRIMERA 4P 97>09.99 | BER4P | 1.6 Pack | E1597 101ch (74kw) 7cv M5 | 1999-05 -> 1999-09 |  | W5W | P21/5W | H1 | H1 |  | P21W | P21W | W5W | H3 | P21W | P21W | P21/5W |  | W5W | W10W | [5 empty] | W3W
NIS0790AT | NISSAN | PRIMERA | PRIMERA 4P 97>09.99 | BER4P | 1.6 Pack GPLi | E1597 101ch (74kw) 7cv M5 | 1999-05 -> 1999-09 |  | W5W | P21/5W | H1 | H1 |  | P21W | P21W | W5W | H3 | P21W | P21W | P21/5W |  | W5W | W10W | [5 empty] | W3W
NIS0790AC | NISSAN | PRIMERA | PRIMERA 4P 97>09.99 | BER4P | 2.0 SLX 10CV | E1998 131ch (96kw) 10cv M5 | 1996-10 -> 1998-08 |  | W5W | P21/5W | H1 | H1 |  | P21W | P21W | W5W | H3 | P21W | P21W | P21/5W |  | W5W | W10W | [5 empty] | W3W
NIS0790AK | NISSAN | PRIMERA | PRIMERA 4P 97>09.99 | BER4P | 2.0 SLX 9CV | E1998 131ch (96kw) 9cv M5 | 1998-09 -> 1999-04 |  | W5W | P21/5W | H1 | H1 |  | P21W | P21W | W5W | H3 | P21W | P21W | P21/5W |  | W5W | W10W | [5 empty] | W3W
NIS0790AO | NISSAN | PRIMERA | PRIMERA 4P 97>09.99 | BER4P | 2.0 SLX GPLi | E1998 131ch (96kw) 9cv M5 | 1998-11 -> 1999-04 |  | W5W | P21/5W | H1 | H1 |  | P21W | P21W | W5W | H3 | P21W | P21W | P21/5W |  | W5W | W10W | [5 empty] | W3W
NIS0790AD | NISSAN | PRIMERA | PRIMERA 4P 97>09.99 | BER4P | 2.0 SLX Auto 10CV | E1998 131ch (96kw) 10cv A4 | 1996-10 -> 1998-08 |  | W5W | P21/5W | H1 | H1 |  | P21W | P21W | W5W | H3 | P21W | P21W | P21/5W |  | W5W | W10W | [5 empty] | W3W
NIS0790AL | NISSAN | PRIMERA | PRIMERA 4P 97>09.99 | BER4P | 2.0 SLX Auto 9CV | E1998 131ch (96kw) 9cv A4 | 1998-09 -> 1999-04 |  | W5W | P21/5W | H1 | H1 |  | P21W | P21W | W5W | H3 | P21W | P21W | P21/5W |  | W5W | W10W | [5 empty] | W3W
NIS0790AE | NISSAN | PRIMERA | PRIMERA 4P 97>09.99 | BER4P | 2.0 SE 10CV | E1998 131ch (96kw) 10cv M5 | 1996-10 -> 1998-08 |  | W5W | P21/5W | H1 | H1 |  | P21W | P21W | W5W | H3 | P21W | P21W | P21/5W |  | W5W | W10W | [5 empty] | W3W
NIS0790AP | NISSAN | PRIMERA | PRIMERA 4P 97>09.99 | BER4P | 2.0 SE 9CV | E1998 131ch (96kw) 9cv M5 | 1998-09 -> 1999-09 |  | W5W | P21/5W | H1 | H1 |  | P21W | P21W | W5W | H3 | P21W | P21W | P21/5W |  | W5W | W10W | [5 empty] | W3W
NIS0790AF | NISSAN | PRIMERA | PRIMERA 4P 97>09.99 | BER4P | 2.0 SE Auto 10CV | E1998 131ch (96kw) 10cv A4 | 1996-10 -> 1998-08 |  | W5W | P21/5W | H1 | H1 |  | P21W | P21W | W5W | H3 | P21W | P21W | P21/5W |  | W5W | W10W | [5 empty] | W3W
NIS0790AR | NISSAN | PRIMERA | PRIMERA 4P 97>09.99 | BER4P | 2.0 SE Auto 9CV | E1998 131ch (96kw) 9cv A4 | 1998-09 -> 1999-09 |  | W5W | P21/5W | H1 | H1 |  | P21W | P21W | W5W | H3 | P21W | P21W | P21/5W |  | W5W | W10W | [5 empty] | W3W
NIS0790AQ | NISSAN | PRIMERA | PRIMERA 4P 97>09.99 | BER4P | 2.0 SE GPLi | E1998 131ch (96kw) 9cv M5 | 1998-11 -> 1999-09 |  | W5W | P21/5W | H1 | H1 |  | P21W | P21W | W5W | H3 | P21W | P21W | P21/5W |  | W5W | W10W | [5 empty] | W3W
NIS0790AU | NISSAN | PRIMERA | PRIMERA 4P 97>09.99 | BER4P | 2.0 SE GPLi Auto | E1998 131ch (96kw) 9cv A4 | 1999-05 -> 1999-09 |  | W5W | P21/5W | H1 | H1 |  | P21W | P21W | W5W | H3 | P21W | P21W | P21/5W |  | W5W | W10W | [5 empty] | W3W
NIS0790AI | NISSAN | PRIMERA | PRIMERA 4P 97>09.99 | BER4P | 2.0 GT | E1998 150ch (110kw) 10cv M5 | 1997-03 -> 1999-09 |  | W5W | P21/5W | H1 | H1 |  | P21W | P21W | W5W | H3 | P21W | P21W | P21/5W |  | W5W | W10W | [5 empty] | W3W
NIS0790AG | NISSAN | PRIMERA | PRIMERA 4P 97>09.99 | BER4P | 2.0 TD GX | D1998 90ch (66kw) 6cv M5 | 1996-10 -> 1999-04 |  | W5W | P21/5W | H1 | H1 |  | P21W | P21W | W5W | H3 | P21W | P21W | P21/5W |  | W5W | W10W | [5 empty] | W3W
NIS0790AV | NISSAN | PRIMERA | PRIMERA 4P 97>09.99 | BER4P | 2.0 TD Pack | D1998 90ch (66kw) 6cv M5 | 1999-05 -> 1999-09 |  | W5W | P21/5W | H1 | H1 |  | P21W | P21W | W5W | H3 | P21W | P21W | P21/5W |  | W5W | W10W | [5 empty] | W3W
NIS0790AH | NISSAN | PRIMERA | PRIMERA 4P 97>09.99 | BER4P | 2.0 TD SLX | D1998 90ch (66kw) 6cv M5 | 1996-10 -> 1999-04 |  | W5W | P21/5W | H1 | H1 |  | P21W | P21W | W5W | H3 | P21W | P21W | P21/5W |  | W5W | W10W | [5 empty] | W3W
NIS0790AJ | NISSAN | PRIMERA | PRIMERA 4P 97>09.99 | BER4P | 2.0 TD SE | D1998 90ch (66kw) 6cv M5 | 1998-04 -> 1999-09 |  | W5W | P21/5W | H1 | H1 |  | P21W | P21W | W5W | H3 | P21W | P21W | P21/5W |  | W5W | W10W | [5 empty] | W3W
NIS0920AA | NISSAN | PRIMERA | PRIMERA 4P 09.99> | BER4P | 1.8 Elegae | E1769 114ch (84kw) 7cv M5 | 1999-09 -> |  | W5W | P21/5W | H1 | H1 |  | P21W | P21W | W5W | H3 | P21W | P21W | P21/5W |  | W5W | W10W | [5 empty] | W3W
NIS0920AB | NISSAN | PRIMERA | PRIMERA 4P 09.99> | BER4P | 1.8 Luxe | E1769 114ch (84kw) 7cv M5 | 1999-09 -> |  | W5W | P21/5W | H1 | H1 |  | P21W | P21W | W5W | H3 | P21W | P21W | P21/5W |  | W5W | W10W | [5 empty] | W3W
NIS0920AC | NISSAN | PRIMERA | PRIMERA 4P 09.99> | BER4P | 2.0 Luxe | E1998 140ch (103kw) 9cv M5 | 1999-09 -> |  | W5W | P21/5W | H1 | H1 |  | P21W | P21W | W5W | H3 | P21W | P21W | P21/5W |  | W5W | W10W | [5 empty] | W3W
NIS0920AD | NISSAN | PRIMERA | PRIMERA 4P 09.99> | BER4P | 2.0 Luxe CVT M6 | E1998 140ch (103kw) 9cv C | 1999-09 -> |  | W5W | P21/5W | H1 | H1 |  | P21W | P21W | W5W | H3 | P21W | P21W | P21/5W |  | W5W | W10W | [5 empty] | W3W
NIS0920AE | NISSAN | PRIMERA | PRIMERA 4P 09.99> | BER4P | 2.0 TD Elegae | D1974 90ch (66kw) 6cv M5 | 1999-09 -> |  | W5W | P21/5W | H1 | H1 |  | P21W | P21W | W5W | H3 | P21W | P21W | P21/5W |  | W5W | W10W | [5 empty] | W3W
NIS0920AF | NISSAN | PRIMERA | PRIMERA 4P 09.99> | BER4P | 2.0 TD Luxe | D1974 90ch (66kw) 6cv M5 | 1999-09 -> |  | W5W | P21/5W | H1 | H1 |  | P21W | P21W | W5W | H3 | P21W | P21W | P21/5W |  | W5W | W10W | [5 empty] | W3W
NIS0680AA | NISSAN | PRIMERA | PRIMERA 5P 10.94>97 | BER5P | 1.6 LX | E1596 102ch (75kw) 7cv M5 | 1994-10 -> 1996-09 |  | W5W | P21/5W | H1 | H1 |  | P21W | P21W | W5W | H3 | P21W | P21W | P21/5W |  | W5W | W10W | [5 empty] | W3W
NIS0680AI | NISSAN | PRIMERA | PRIMERA 5P 10.94>97 | BER5P | 1.6 Invitation | E1596 102ch (75kw) 7cv M5 | 1996-01 -> 1996-09 |  | W5W | P21/5W | H1 | H1 |  | P21W | P21W | W5W | H3 | P21W | P21W | P21/5W |  | W5W | W10W | [5 empty] | W3W
NIS0680AB | NISSAN | PRIMERA | PRIMERA 5P 10.94>97 | BER5P | 1.6 SLX | E1596 102ch (75kw) 7cv M5 | 1994-10 -> 1996-09 |  | W5W | P21/5W | H1 | H1 |  | P21W | P21W | W5W | H3 | P21W | P21W | P21/5W |  | W5W | W10W | [5 empty] | W3W
NIS0680AJ | NISSAN | PRIMERA | PRIMERA 5P 10.94>97 | BER5P | 2.0 Invitation | E1998 125ch (92kw) 10cv M5 | 1996-01 -> 1996-09 |  | W5W | P21/5W | H1 | H1 |  | P21W | P21W | W5W | H3 | P21W | P21W | P21/5W |  | W5W | W10W | [5 empty] | W3W
NIS0680AK | NISSAN | PRIMERA | PRIMERA 5P 10.94>97 | BER5P | 2.0 Invitation Auto | E1998 125ch (92kw) 11cv A4 | 1996-01 -> 1996-09 |  | W5W | P21/5W | H1 | H1 |  | P21W | P21W | W5W | H3 | P21W | P21W | P21/5W |  | W5W | W10W | [5 empty] | W3W
NIS0680AC | NISSAN | PRIMERA | PRIMERA 5P 10.94>97 | BER5P | 2.0 SLX | E1998 125ch (92kw) 10cv M5 | 1994-10 -> 1995-06 |  | W5W | P21/5W | H1 | H1 |  | P21W | P21W | W5W | H3 | P21W | P21W | P21/5W |  | W5W | W10W | [5 empty] | W3W
NIS0680AG | NISSAN | PRIMERA | PRIMERA 5P 10.94>97 | BER5P | 2.0 SLX Auto | E1998 125ch (92kw) 11cv A4 | 1994-10 -> 1995-06 |  | W5W | P21/5W | H1 | H1 |  | P21W | P21W | W5W | H3 | P21W | P21W | P21/5W |  | W5W | W10W | [5 empty] | W3W
NIS0680AD | NISSAN | PRIMERA | PRIMERA 5P 10.94>97 | BER5P | 2.0 SE | E1998 125ch (92kw) 10cv M5 | 1994-10 -> 1996-09 |  | W5W | P21/5W | H1 | H1 |  | P21W | P21W | W5W | H3 | P21W | P21W | P21/5W |  | W5W | W10W | [5 empty] | W3W
NIS0680AH | NISSAN | PRIMERA | PRIMERA 5P 10.94>97 | BER5P | 2.0 SE Auto | E1998 125ch (92kw) 11cv A4 | 1994-10 -> 1996-09 |  | W5W | P21/5W | H1 | H1 |  | P21W | P21W | W5W | H3 | P21W | P21W | P21/5W |  | W5W | W10W | [5 empty] | W3W
NIS0680AE | NISSAN | PRIMERA | PRIMERA 5P 10.94>97 | BER5P | 2.0 LXD | D1974 75ch (55kw) 6cv M5 | 1994-10 -> 1996-09 |  | W5W | P21/5W | H1 | H1 |  | P21W | P21W | W5W | H3 | P21W | P21W | P21/5W |  | W5W | W10W | [5 empty] | W3W
NIS0680AL | NISSAN | PRIMERA | PRIMERA 5P 10.94>97 | BER5P | 2.0 D Invitation | D1974 75ch (55kw) 6cv M5 | 1996-01 -> 1996-09 |  | W5W | P21/5W | H1 | H1 |  | P21W | P21W | W5W | H3 | P21W | P21W | P21/5W |  | W5W | W10W | [5 empty] | W3W
NIS0680AF | NISSAN | PRIMERA | PRIMERA 5P 10.94>97 | BER5P | 2.0 SLXD | D1974 75ch (55kw) 6cv M5 | 1994-10 -> 1996-09 |  | W5W | P21/5W | H1 | H1 |  | P21W | P21W | W5W | H3 | P21W | P21W | P21/5W |  | W5W | W10W | [5 empty] | W3W
NIS0800AA | NISSAN | PRIMERA | PRIMERA 5P 97>09.99 | BER5P | 1.6 GX | E1597 101ch (74kw) 7cv M5 | 1996-10 -> 1999-04 |  | W5W | P21/5W | H1 | H1 |  | P21W | P21W | W5W | H3 | P21W | P21W | P21/5W |  | W5W | W10W | [5 empty] | W3W
NIS0800AZ | NISSAN | PRIMERA | PRIMERA 5P 97>09.99 | BER5P | 1.6 GX GPLi | E1597 101ch (74kw) 7cv M5 | 1998-11 -> 1999-04 |  | W5W | P21/5W | H1 | H1 |  | P21W | P21W | W5W | H3 | P21W | P21W | P21/5W |  | W5W | W10W | [5 empty] | W3W
NIS0800AK | NISSAN | PRIMERA | PRIMERA 5P 97>09.99 | BER5P | 1.6 GX Societe | E1597 101ch (74kw) 9cv M5 | 1998-04 -> 1999-04 |  | W5W | P21/5W | H1 | H1 |  | P21W | P21W | W5W | H3 | P21W | P21W | P21/5W |  | W5W | W10W | [5 empty] | W3W
NIS0800BA | NISSAN | PRIMERA | PRIMERA 5P 97>09.99 | BER5P | 1.6 GX Societe GPLi | E1597 101ch (74kw) 9cv M5 | 1998-11 -> 1999-04 |  | W5W | P21/5W | H1 | H1 |  | P21W | P21W | W5W | H3 | P21W | P21W | P21/5W |  | W5W | W10W | [5 empty] | W3W
NIS0800BH | NISSAN | PRIMERA | PRIMERA 5P 97>09.99 | BER5P | 1.6 Pack | E1597 101ch (74kw) 7cv M5 | 1999-05 -> 1999-09 |  | W5W | P21/5W | H1 | H1 |  | P21W | P21W | W5W | H3 | P21W | P21W | P21/5W |  | W5W | W10W | [5 empty] | W3W
NIS0800BI | NISSAN | PRIMERA | PRIMERA 5P 97>09.99 | BER5P | 1.6 Pack GPLi | E1597 101ch (74kw) 7cv M5 | 1999-05 -> 1999-09 |  | W5W | P21/5W | H1 | H1 |  | P21W | P21W | W5W | H3 | P21W | P21W | P21/5W |  | W5W | W10W | [5 empty] | W3W
NIS0800AB | NISSAN | PRIMERA | PRIMERA 5P 97>09.99 | BER5P | 1.6 SLX | E1597 101ch (74kw) 7cv M5 | 1996-10 -> 1999-04 |  | W5W | P21/5W | H1 | H1 |  | P21W | P21W | W5W | H3 | P21W | P21W | P21/5W |  | W5W | W10W | [5 empty] | W3W
NIS0800BB | NISSAN | PRIMERA | PRIMERA 5P 97>09.99 | BER5P | 1.6 SLX GPLi | E1597 101ch (74kw) 7cv M5 | 1998-11 -> 1999-04 |  | W5W | P21/5W | H1 | H1 |  | P21W | P21W | W5W | H3 | P21W | P21W | P21/5W |  | W5W | W10W | [5 empty] | W3W
NIS0800AL | NISSAN | PRIMERA | PRIMERA 5P 97>09.99 | BER5P | 1.6 SLX Societe | E1597 101ch (74kw) 9cv M5 | 1998-04 -> 1999-04 |  | W5W | P21/5W | H1 | H1 |  | P21W | P21W | W5W | H3 | P21W | P21W | P21/5W |  | W5W | W10W | [5 empty] | W3W
NIS0800BC | NISSAN | PRIMERA | PRIMERA 5P 97>09.99 | BER5P | 1.6 SLX Societe GPLi | E1597 101ch (74kw) 9cv M5 | 1998-11 -> 1999-04 |  | W5W | P21/5W | H1 | H1 |  | P21W | P21W | W5W | H3 | P21W | P21W | P21/5W |  | W5W | W10W | [5 empty] | W3W
NIS0800AC | NISSAN | PRIMERA | PRIMERA 5P 97>09.99 | BER5P | 2.0 SLX 10CV | E1998 131ch (96kw) 10cv M5 | 1996-10 -> 1998-08 |  | W5W | P21/5W | H1 | H1 |  | P21W | P21W | W5W | H3 | P21W | P21W | P21/5W |  | W5W | W10W | [5 empty] | W3W
NIS0800AT | NISSAN | PRIMERA | PRIMERA 5P 97>09.99 | BER5P | 2.0 SLX 9CV | E1998 131ch (96kw) 9cv M5 | 1998-09 -> 1999-04 |  | W5W | P21/5W | H1 | H1 |  | P21W | P21W | W5W | H3 | P21W | P21W | P21/5W |  | W5W | W10W | [5 empty] | W3W
NIS0800BD | NISSAN | PRIMERA | PRIMERA 5P 97>09.99 | BER5P | 2.0 SLX GPLi | E1998 131ch (96kw) 9cv M5 | 1998-11 -> 1999-04 |  | W5W | P21/5W | H1 | H1 |  | P21W | P21W | W5W | H3 | P21W | P21W | P21/5W |  | W5W | W10W | [5 empty] | W3W
NIS0800AD | NISSAN | PRIMERA | PRIMERA 5P 97>09.99 | BER5P | 2.0 SLX Auto 10CV | E1998 131ch (96kw) 10cv A4 | 1996-10 -> 1998-08 |  | W5W | P21/5W | H1 | H1 |  | P21W | P21W | W5W | H3 | P21W | P21W | P21/5W |  | W5W | W10W | [5 empty] | W3W
NIS0800AU | NISSAN | PRIMERA | PRIMERA 5P 97>09.99 | BER5P | 2.0 SLX Auto 9CV | E1998 131ch (96kw) 9cv A4 | 1998-09 -> 1999-04 |  | W5W | P21/5W | H1 | H1 |  | P21W | P21W | W5W | H3 | P21W | P21W | P21/5W |  | W5W | W10W | [5 empty] | W3W
NIS0800AM | NISSAN | PRIMERA | PRIMERA 5P 97>09.99 | BER5P | 2.0 SLX Societe | E1998 131ch (96kw) 11cv M5 | 1998-04 -> 1999-04 |  | W5W | P21/5W | H1 | H1 |  | P21W | P21W | W5W | H3 | P21W | P21W | P21/5W |  | W5W | W10W | [5 empty] | W3W
NIS0800BE | NISSAN | PRIMERA | PRIMERA 5P 97>09.99 | BER5P | 2.0 SLX Societe GPLi | E1998 131ch (96kw) 11cv M5 | 1998-11 -> 1999-04 |  | W5W | P21/5W | H1 | H1 |  | P21W | P21W | W5W | H3 | P21W | P21W | P21/5W |  | W5W | W10W | [5 empty] | W3W
NIS0800AN | NISSAN | PRIMERA | PRIMERA 5P 97>09.99 | BER5P | 2.0 SLX Au Soc 11CV | E1998 131ch (96kw) 11cv A4 | 1998-04 -> 1998-08 |  | W5W | P21/5W | H1 | H1 |  | P21W | P21W | W5W | H3 | P21W | P21W | P21/5W |  | W5W | W10W | [5 empty] | W3W
NIS0800AV | NISSAN | PRIMERA | PRIMERA 5P 97>09.99 | BER5P | 2.0 SLX Au Soc 10CV | E1998 131ch (96kw) 10cv A4 | 1998-09 -> 1999-04 |  | W5W | P21/5W | H1 | H1 |  | P21W | P21W | W5W | H3 | P21W | P21W | P21/5W |  | W5W | W10W | [5 empty] | W3W
NIS0800AE | NISSAN | PRIMERA | PRIMERA 5P 97>09.99 | BER5P | 2.0 SE 10CV | E1998 131ch (96kw) 10cv M5 | 1996-10 -> 1998-08 |  | W5W | P21/5W | H1 | H1 |  | P21W | P21W | W5W | H3 | P21W | P21W | P21/5W |  | W5W | W10W | [5 empty] | W3W
NIS0800AW | NISSAN | PRIMERA | PRIMERA 5P 97>09.99 | BER5P | 2.0 SE 9CV | E1998 131ch (96kw) 9cv M5 | 1998-09 -> 1999-09 |  | W5W | P21/5W | H1 | H1 |  | P21W | P21W | W5W | H3 | P21W | P21W | P21/5W |  | W5W | W10W | [5 empty] | W3W
NIS0800AF | NISSAN | PRIMERA | PRIMERA 5P 97>09.99 | BER5P | 2.0 SE Auto 10CV | E1998 131ch (96kw) 10cv A4 | 1996-10 -> 1998-08 |  | W5W | P21/5W | H1 | H1 |  | P21W | P21W | W5W | H3 | P21W | P21W | P21/5W |  | W5W | W10W | [5 empty] | W3W
NIS0800AX | NISSAN | PRIMERA | PRIMERA 5P 97>09.99 | BER5P | 2.0 SE Auto 9CV | E1998 131ch (96kw) 9cv A4 | 1998-09 -> 1999-09 |  | W5W | P21/5W | H1 | H1 |  | P21W | P21W | W5W | H3 | P21W | P21W | P21/5W |  | W5W | W10W | [5 empty] | W3W
NIS0800AO | NISSAN | PRIMERA | PRIMERA 5P 97>09.99 | BER5P | 2.0 SE Societe | E1998 131ch (96kw) 11cv M5 | 1998-04 -> 1999-09 |  | W5W | P21/5W | H1 | H1 |  | P21W | P21W | W5W | H3 | P21W | P21W | P21/5W |  | W5W | W10W | [5 empty] | W3W
NIS0800AP | NISSAN | PRIMERA | PRIMERA 5P 97>09.99 | BER5P | 2.0 SE Au Soc 11CV | E1998 131ch (96kw) 11cv A4 | 1998-04 -> 1998-08 |  | W5W | P21/5W | H1 | H1 |  | P21W | P21W | W5W | H3 | P21W | P21W | P21/5W |  | W5W | W10W | [5 empty] | W3W
NIS0800AY | NISSAN | PRIMERA | PRIMERA 5P 97>09.99 | BER5P | 2.0 SE Au Soc 10CV | E1998 131ch (96kw) 10cv A4 | 1998-09 -> 1999-09 |  | W5W | P21/5W | H1 | H1 |  | P21W | P21W | W5W | H3 | P21W | P21W | P21/5W |  | W5W | W10W | [5 empty] | W3W
NIS0800BF | NISSAN | PRIMERA | PRIMERA 5P 97>09.99 | BER5P | 2.0 SE GPLi | E1998 131ch (96kw) 9cv M5 | 1998-11 -> 1999-09 |  | W5W | P21/5W | H1 | H1 |  | P21W | P21W | W5W | H3 | P21W | P21W | P21/5W |  | W5W | W10W | [5 empty] | W3W
NIS0800BJ | NISSAN | PRIMERA | PRIMERA 5P 97>09.99 | BER5P | 2.0 SE GPLi Auto | E1998 131ch (96kw) 9cv A4 | 1999-05 -> 1999-09 |  | W5W | P21/5W | H1 | H1 |  | P21W | P21W | W5W | H3 | P21W | P21W | P21/5W |  | W5W | W10W | [5 empty] | W3W
NIS0800BG | NISSAN | PRIMERA | PRIMERA 5P 97>09.99 | BER5P | 2.0 SE Societe GPLi | E1998 131ch (96kw) 11cv M5 | 1998-11 -> 1999-09 |  | W5W | P21/5W | H1 | H1 |  | P21W | P21W | W5W | H3 | P21W | P21W | P21/5W |  | W5W | W10W | [5 empty] | W3W
NIS0800AG | NISSAN | PRIMERA | PRIMERA 5P 97>09.99 | BER5P | 2.0 GT | E1998 150ch (110kw) 10cv M5 | 1997-03 -> 1999-09 |  | W5W | P21/5W | H1 | H1 |  | P21W | P21W | W5W | H3 | P21W | P21W | P21/5W |  | W5W | W10W | [5 empty] | W3W
NIS0800AH | NISSAN | PRIMERA | PRIMERA 5P 97>09.99 | BER5P | 2.0 TD GX | D1974 90ch (66kw) 6cv M5 | 1996-10 -> 1999-04 |  | W5W | P21/5W | H1 | H1 |  | P21W | P21W | W5W | H3 | P21W | P21W | P21/5W |  | W5W | W10W | [5 empty] | W3W
NIS0800AQ | NISSAN | PRIMERA | PRIMERA 5P 97>09.99 | BER5P | 2.0 TD GX Societe | D1974 90ch (66kw) 8cv M5 | 1998-04 -> 1999-04 |  | W5W | P21/5W | H1 | H1 |  | P21W | P21W | W5W | H3 | P21W | P21W | P21/5W |  | W5W | W10W | [5 empty] | W3W
NIS0800BK | NISSAN | PRIMERA | PRIMERA 5P 97>09.99 | BER5P | 2.0 TD Pack | D1974 90ch (66kw) 6cv M5 | 1999-05 -> 1999-09 |  | W5W | P21/5W | H1 | H1 |  | P21W | P21W | W5W | H3 | P21W | P21W | P21/5W |  | W5W | W10W | [5 empty] | W3W
NIS0800AI | NISSAN | PRIMERA | PRIMERA 5P 97>09.99 | BER5P | 2.0 TD SLX | D1974 90ch (66kw) 6cv M5 | 1996-10 -> 1999-04 |  | W5W | P21/5W | H1 | H1 |  | P21W | P21W | W5W | H3 | P21W | P21W | P21/5W |  | W5W | W10W | [5 empty] | W3W
NIS0800AR | NISSAN | PRIMERA | PRIMERA 5P 97>09.99 | BER5P | 2.0 TD SLX Societe | D1974 90ch (66kw) 8cv M5 | 1998-04 -> 1999-04 |  | W5W | P21/5W | H1 | H1 |  | P21W | P21W | W5W | H3 | P21W | P21W | P21/5W |  | W5W | W10W | [5 empty] | W3W
NIS0800AJ | NISSAN | PRIMERA | PRIMERA 5P 97>09.99 | BER5P | 2.0 TD SE | D1974 90ch (66kw) 6cv M5 | 1998-04 -> 1999-09 |  | W5W | P21/5W | H1 | H1 |  | P21W | P21W | W5W | H3 | P21W | P21W | P21/5W |  | W5W | W10W | [5 empty] | W3W
NIS0800AS | NISSAN | PRIMERA | PRIMERA 5P 97>09.99 | BER5P | 2.0 TD SE Societe | D1974 90ch (66kw) 8cv M5 | 1998-04 -> 1999-09 |  | W5W | P21/5W | H1 | H1 |  | P21W | P21W | W5W | H3 | P21W | P21W | P21/5W |  | W5W | W10W | [5 empty] | W3W
NIS0930AA | NISSAN | PRIMERA | PRIMERA 5P 09.99> | BER5P | 1.6 Confort | E1597 101ch (74kw) 7cv M5 | 1999-09 -> |  | W5W | P21/5W | H1 | H1 |  | P21W | P21W | W5W | H3 | P21W | P21W | P21/5W |  | W5W | W10W | [5 empty] | W3W
NIS0930AB | NISSAN | PRIMERA | PRIMERA 5P 09.99> | BER5P | 1.8 Elegae | E1769 114ch (84kw) 7cv M5 | 1999-09 -> |  | W5W | P21/5W | H1 | H1 |  | P21W | P21W | W5W | H3 | P21W | P21W | P21/5W |  | W5W | W10W | [5 empty] | W3W
NIS0930AC | NISSAN | PRIMERA | PRIMERA 5P 09.99> | BER5P | 1.8 Luxe | E1769 114ch (84kw) 7cv M5 | 1999-09 -> |  | W5W | P21/5W | H1 | H1 |  | P21W | P21W | W5W | H3 | P21W | P21W | P21/5W |  | W5W | W10W | [5 empty] | W3W
NIS0930AD | NISSAN | PRIMERA | PRIMERA 5P 09.99> | BER5P | 2.0 Luxe | E1998 140ch (103kw) 9cv M5 | 1999-09 -> |  | W5W | P21/5W | H1 | H1 |  | P21W | P21W | W5W | H3 | P21W | P21W | P21/5W |  | W5W | W10W | [5 empty] | W3W
NIS0930AE | NISSAN | PRIMERA | PRIMERA 5P 09.99> | BER5P | 2.0 Luxe CVT M6 | E1998 140ch (103kw) 9cv C | 1999-09 -> |  | W5W | P21/5W | H1 | H1 |  | P21W | P21W | W5W | H3 | P21W | P21W | P21/5W |  | W5W | W10W | [5 empty] | W3W
NIS0930AF | NISSAN | PRIMERA | PRIMERA 5P 09.99> | BER5P | 2.0 TD Elegae | D1974 90ch (66kw) 6cv M5 | 1999-09 -> |  | W5W | P21/5W | H1 | H1 |  | P21W | P21W | W5W | H3 | P21W | P21W | P21/5W |  | W5W | W10W | [5 empty] | W3W
NIS0930AG | NISSAN | PRIMERA | PRIMERA 5P 09.99> | BER5P | 2.0 TD Luxe | D1974 90ch (66kw) 6cv M5 | 1999-09 -> |  | W5W | P21/5W | H1 | H1 |  | P21W | P21W | W5W | H3 | P21W | P21W | P21/5W |  | W5W | W10W | [5 empty] | W3W
NIS0350AC | NISSAN | PRIMERA | PRIMERA 5P BRK>06.95 | BRK5P | 2.0 LXD Societe | D1974 75ch (55kw) 8cv M5 | 1994-08 -> 1995-06 |  | W5W | P21/5W | H1 | H1 |  | P21W | P21W | W5W | H3 | P21W | P21W | P21/5W |  | W5W | W10W | [5 empty] | W3W
NIS0710AA | NISSAN | PRIMERA | PRIMERA BK 7.95>9.96 | BRK5P | 2.0 LXD | D1974 75ch (55kw) 7cv M5 | 1995-07 -> 1996-09 |  | W5W | P21/5W | H1 | H1 |  | P21W | P21W | W5W | H3 | P21W | P21W | P21/5W |  | W5W | W10W | [5 empty] | W3W
NIS0710AB | NISSAN | PRIMERA | PRIMERA BK 7.95>9.96 | BRK5P | 2.0 LXD Societe | D1974 75ch (55kw) 8cv M5 | 1995-07 -> 1996-09 |  | W5W | P21/5W | H1 | H1 |  | P21W | P21W | W5W | H3 | P21W | P21W | P21/5W |  | W5W | W10W | [5 empty] | W3W
NIS0910AA | NISSAN | PRIMERA | PRIMERA BK 98>09.99 | BRK5P | 1.6 GX | E1597 101ch (74kw) 7cv M5 | 1998-04 -> 1999-04 |  | W5W | P21/5W | H1 | H1 |  | P21W | P21W | W5W | H3 | P21W | P21W | P21/5W |  | W5W | W10W | [5 empty] | W3W
NIS0910AS | NISSAN | PRIMERA | PRIMERA BK 98>09.99 | BRK5P | 1.6 GX GPLi | E1597 101ch (74kw) 7cv M5 | 1998-11 -> 1999-04 |  | W5W | P21/5W | H1 | H1 |  | P21W | P21W | W5W | H3 | P21W | P21W | P21/5W |  | W5W | W10W | [5 empty] | W3W
NIS0910AB | NISSAN | PRIMERA | PRIMERA BK 98>09.99 | BRK5P | 1.6 GX Societe | E1597 101ch (74kw) 9cv M5 | 1998-04 -> 1999-04 |  | W5W | P21/5W | H1 | H1 |  | P21W | P21W | W5W | H3 | P21W | P21W | P21/5W |  | W5W | W10W | [5 empty] | W3W
NIS0910AT | NISSAN | PRIMERA | PRIMERA BK 98>09.99 | BRK5P | 1.6 GX Societe GPLi | E1597 101ch (74kw) 9cv M5 | 1998-11 -> 1999-04 |  | W5W | P21/5W | H1 | H1 |  | P21W | P21W | W5W | H3 | P21W | P21W | P21/5W |  | W5W | W10W | [5 empty] | W3W
NIS0910AC | NISSAN | PRIMERA | PRIMERA BK 98>09.99 | BRK5P | 1.6 SLX | E1597 101ch (74kw) 7cv M5 | 1998-04 -> 1999-09 |  | W5W | P21/5W | H1 | H1 |  | P21W | P21W | W5W | H3 | P21W | P21W | P21/5W |  | W5W | W10W | [5 empty] | W3W
NIS0910AU | NISSAN | PRIMERA | PRIMERA BK 98>09.99 | BRK5P | 1.6 SLX GPLi | E1597 101ch (74kw) 7cv M5 | 1998-11 -> 1999-09 |  | W5W | P21/5W | H1 | H1 |  | P21W | P21W | W5W | H3 | P21W | P21W | P21/5W |  | W5W | W10W | [5 empty] | W3W
NIS0910AD | NISSAN | PRIMERA | PRIMERA BK 98>09.99 | BRK5P | 1.6 SLX Societe | E1597 101ch (74kw) 9cv M5 | 1998-04 -> 1999-09 |  | W5W | P21/5W | H1 | H1 |  | P21W | P21W | W5W | H3 | P21W | P21W | P21/5W |  | W5W | W10W | [5 empty] | W3W
NIS0910AV | NISSAN | PRIMERA | PRIMERA BK 98>09.99 | BRK5P | 1.6 SLX Societe GPLi | E1597 101ch (74kw) 9cv M5 | 1998-11 -> 1999-09 |  | W5W | P21/5W | H1 | H1 |  | P21W | P21W | W5W | H3 | P21W | P21W | P21/5W |  | W5W | W10W | [5 empty] | W3W
NIS0910AE | NISSAN | PRIMERA | PRIMERA BK 98>09.99 | BRK5P | 2.0 SLX | E1998 131ch (96kw) 9cv M5 | 1998-04 -> 1999-04 |  | W5W | P21/5W | H1 | H1 |  | P21W | P21W | W5W | H3 | P21W | P21W | P21/5W |  | W5W | W10W | [5 empty] | W3W
NIS0910AW | NISSAN | PRIMERA | PRIMERA BK 98>09.99 | BRK5P | 2.0 SLX GPLi | E1998 131ch (96kw) 9cv M5 | 1998-11 -> 1999-04 |  | W5W | P21/5W | H1 | H1 |  | P21W | P21W | W5W | H3 | P21W | P21W | P21/5W |  | W5W | W10W | [5 empty] | W3W
NIS0910AF | NISSAN | PRIMERA | PRIMERA BK 98>09.99 | BRK5P | 2.0 SLX Auto | E1998 131ch (96kw) 9cv A4 | 1998-04 -> 1999-04 |  | W5W | P21/5W | H1 | H1 |  | P21W | P21W | W5W | H3 | P21W | P21W | P21/5W |  | W5W | W10W | [5 empty] | W3W
NIS0910AG | NISSAN | PRIMERA | PRIMERA BK 98>09.99 | BRK5P | 2.0 SLX Societe | E1998 131ch (96kw) 11cv M5 | 1998-04 -> 1999-04 |  | W5W | P21/5W | H1 | H1 |  | P21W | P21W | W5W | H3 | P21W | P21W | P21/5W |  | W5W | W10W | [5 empty] | W3W
NIS0910AX | NISSAN | PRIMERA | PRIMERA BK 98>09.99 | BRK5P | 2.0 SLX Societe GPLi | E1998 131ch (96kw) 11cv M5 | 1998-11 -> 1999-04 |  | W5W | P21/5W | H1 | H1 |  | P21W | P21W | W5W | H3 | P21W | P21W | P21/5W |  | W5W | W10W | [5 empty] | W3W
NIS0910AH | NISSAN | PRIMERA | PRIMERA BK 98>09.99 | BRK5P | 2.0 SLX Auto Societe | E1998 131ch (96kw) 11cv A4 | 1998-04 -> 1999-04 |  | W5W | P21/5W | H1 | H1 |  | P21W | P21W | W5W | H3 | P21W | P21W | P21/5W |  | W5W | W10W | [5 empty] | W3W
NIS0910AI | NISSAN | PRIMERA | PRIMERA BK 98>09.99 | BRK5P | 2.0 SE | E1998 131ch (96kw) 9cv M5 | 1998-04 -> 1999-09 |  | W5W | P21/5W | H1 | H1 |  | P21W | P21W | W5W | H3 | P21W | P21W | P21/5W |  | W5W | W10W | [5 empty] | W3W
NIS0910AY | NISSAN | PRIMERA | PRIMERA BK 98>09.99 | BRK5P | 2.0 SE GPLi | E1998 131ch (96kw) 9cv M5 | 1998-11 -> 1999-09 |  | W5W | P21/5W | H1 | H1 |  | P21W | P21W | W5W | H3 | P21W | P21W | P21/5W |  | W5W | W10W | [5 empty] | W3W
NIS0910AJ | NISSAN | PRIMERA | PRIMERA BK 98>09.99 | BRK5P | 2.0 SE Auto | E1998 131ch (96kw) 9cv A4 | 1998-04 -> 1999-09 |  | W5W | P21/5W | H1 | H1 |  | P21W | P21W | W5W | H3 | P21W | P21W | P21/5W |  | W5W | W10W | [5 empty] | W3W
NIS0910AK | NISSAN | PRIMERA | PRIMERA BK 98>09.99 | BRK5P | 2.0 SE Societe | E1998 131ch (96kw) 11cv M5 | 1998-04 -> 1999-09 |  | W5W | P21/5W | H1 | H1 |  | P21W | P21W | W5W | H3 | P21W | P21W | P21/5W |  | W5W | W10W | [5 empty] | W3W
NIS0910AZ | NISSAN | PRIMERA | PRIMERA BK 98>09.99 | BRK5P | 2.0 SE Societe GPLi | E1998 131ch (96kw) 11cv M5 | 1998-11 -> 1999-09 |  | W5W | P21/5W | H1 | H1 |  | P21W | P21W | W5W | H3 | P21W | P21W | P21/5W |  | W5W | W10W | [5 empty] | W3W
NIS0910AL | NISSAN | PRIMERA | PRIMERA BK 98>09.99 | BRK5P | 2.0 SE Auto Societe | E1998 131ch (96kw) 11cv A4 | 1998-04 -> 1999-09 |  | W5W | P21/5W | H1 | H1 |  | P21W | P21W | W5W | H3 | P21W | P21W | P21/5W |  | W5W | W10W | [5 empty] | W3W
NIS0910AM | NISSAN | PRIMERA | PRIMERA BK 98>09.99 | BRK5P | 2.0 TD GX | D1974 90ch (66kw) 6cv M5 | 1998-04 -> 1999-04 |  | W5W | P21/5W | H1 | H1 |  | P21W | P21W | W5W | H3 | P21W | P21W | P21/5W |  | W5W | W10W | [5 empty] | W3W
NIS0910AN | NISSAN | PRIMERA | PRIMERA BK 98>09.99 | BRK5P | 2.0 TD GX Societe | D1974 90ch (66kw) 8cv M5 | 1998-04 -> 1999-04 |  | W5W | P21/5W | H1 | H1 |  | P21W | P21W | W5W | H3 | P21W | P21W | P21/5W |  | W5W | W10W | [5 empty] | W3W
NIS0910AO | NISSAN | PRIMERA | PRIMERA BK 98>09.99 | BRK5P | 2.0 TD SLX | D1974 90ch (66kw) 6cv M5 | 1998-04 -> 1999-09 |  | W5W | P21/5W | H1 | H1 |  | P21W | P21W | W5W | H3 | P21W | P21W | P21/5W |  | W5W | W10W | [5 empty] | W3W
NIS0910AP | NISSAN | PRIMERA | PRIMERA BK 98>09.99 | BRK5P | 2.0 TD SLX Societe | D1974 90ch (66kw) 8cv M5 | 1998-04 -> 1999-09 |  | W5W | P21/5W | H1 | H1 |  | P21W | P21W | W5W | H3 | P21W | P21W | P21/5W |  | W5W | W10W | [5 empty] | W3W
NIS0910AQ | NISSAN | PRIMERA | PRIMERA BK 98>09.99 | BRK5P | 2.0 TD SE | D1974 90ch (66kw) 6cv M5 | 1998-04 -> 1999-09 |  | W5W | P21/5W | H1 | H1 |  | P21W | P21W | W5W | H3 | P21W | P21W | P21/5W |  | W5W | W10W | [5 empty] | W3W
NIS0910AR | NISSAN | PRIMERA | PRIMERA BK 98>09.99 | BRK5P | 2.0 TD SE Societe | D1974 90ch (66kw) 8cv M5 | 1998-04 -> 1999-09 |  | W5W | P21/5W | H1 | H1 |  | P21W | P21W | W5W | H3 | P21W | P21W | P21/5W |  | W5W | W10W | [5 empty] | W3W
NIS0940AA | NISSAN | PRIMERA | PRIMERA BREAK 09.99> | BRK5P | 1.8 Elegae | E1769 114ch (84kw) 7cv M5 | 1999-09 -> |  | W5W | P21/5W | H1 | H1 |  | P21W | P21W | W5W | H3 | P21W | P21W | P21/5W |  | W5W | W10W | [5 empty] | W3W
NIS0940AB | NISSAN | PRIMERA | PRIMERA BREAK 09.99> | BRK5P | 1.8 Luxe | E1769 114ch (84kw) 7cv M5 | 1999-09 -> |  | W5W | P21/5W | H1 | H1 |  | P21W | P21W | W5W | H3 | P21W | P21W | P21/5W |  | W5W | W10W | [5 empty] | W3W
NIS0940AC | NISSAN | PRIMERA | PRIMERA BREAK 09.99> | BRK5P | 2.0 Luxe | E1998 140ch (103kw) 9cv M5 | 1999-09 -> |  | W5W | P21/5W | H1 | H1 |  | P21W | P21W | W5W | H3 | P21W | P21W | P21/5W |  | W5W | W10W | [5 empty] | W3W
NIS0940AD | NISSAN | PRIMERA | PRIMERA BREAK 09.99> | BRK5P | 2.0 Luxe CVT M6 | E1998 140ch (103kw) 9cv C | 1999-09 -> |  | W5W | P21/5W | H1 | H1 |  | P21W | P21W | W5W | H3 | P21W | P21W | P21/5W |  | W5W | W10W | [5 empty] | W3W
NIS0940AE | NISSAN | PRIMERA | PRIMERA BREAK 09.99> | BRK5P | 2.0 TD Elegae | D1974 90ch (66kw) 6cv M5 | 1999-09 -> |  | W5W | P21/5W | H1 | H1 |  | P21W | P21W | W5W | H3 | P21W | P21W | P21/5W |  | W5W | W10W | [5 empty] | W3W
NIS0940AF | NISSAN | PRIMERA | PRIMERA BREAK 09.99> | BRK5P | 2.0 TD Luxe | D1974 90ch (66kw) 6cv M5 | 1999-09 -> |  | W5W | P21/5W | H1 | H1 |  | P21W | P21W | W5W | H3 | P21W | P21W | P21/5W |  | W5W | W10W | [5 empty] | W3W
NIS0690AA | NISSAN | 200 | 200 SX 07.94>12.99 | CPE2P | 2.0 Turbo 16S 8CV | E1998 200ch (147kw) 8cv M5 | 1994-10 -> 1998-08 |  | W5W | P21/5W | HB2 | HB3 |  | P21W | P21W | W5W | H3 | P21W | P21W | P21/5W |  | W5W |  | C10W |  |  | W5W
NIS0690AC | NISSAN | 200 | 200 SX 07.94>12.99 | CPE2P | 2.0 Turbo 16S 13CV | E1998 200ch (147kw) 13cv M5 | 1998-09 -> 1999-12 |  | W5W | P21/5W | HB2 | HB3 |  | P21W | P21W | W5W | H3 | P21W | P21W | P21/5W |  | W5W |  | C10W |  |  | W5W
NIS0690AB | NISSAN | 200 | 200 SX 07.94>12.99 | CPE2P | 2.0 Turbo 16S A 9CV | E1998 200ch (147kw) 9cv A4 | 1994-10 -> 1998-08 |  | W5W | P21/5W | HB2 | HB3 |  | P21W | P21W | W5W | H3 | P21W | P21W | P21/5W |  | W5W |  | C10W |  |  | W5W
NIS0690AD | NISSAN | 200 | 200 SX 07.94>12.99 | CPE2P | 2.0 Turbo 16S A 14CV | E1998 200ch (147kw) 14cv A4 | 1998-09 -> 1999-12 |  | W5W | P21/5W | HB2 | HB3 |  | P21W | P21W | W5W | H3 | P21W | P21W | P21/5W |  | W5W |  | C10W |  |  | W5W
NIS0600AB | NISSAN | SERENA | SERENA 4P >09.96 | MON4P | 1.6 LX | E1597 97ch (71kw) 9cv M5 | 1994-03 -> 1996-09 |  | W5W | P21/5W | H4 | H4 |  | P21W | P21W | W5W | H3 | P21W | P21W | P21/5W |  | W5W |  | C10W
NIS0600AK | NISSAN | SERENA | SERENA 4P >09.96 | MON4P | 1.6 SLX | E1597 97ch (71kw) 9cv M5 | 1995-07 -> 1995-09 |  | W5W | P21/5W | H4 | H4 |  | P21W | P21W | W5W | H3 | P21W | P21W | P21/5W |  | W5W |  | C10W
NIS0600AC | NISSAN | SERENA | SERENA 4P >09.96 | MON4P | 2.0 LXD | D1952 67ch (49kw) 8cv M5 | 1994-08 -> 1994-10 |  | W5W | P21/5W | H4 | H4 |  | P21W | P21W | W5W | H3 | P21W | P21W | P21/5W |  | W5W |  | C10W
NIS0600AE | NISSAN | SERENA | SERENA 4P >09.96 | MON4P | 2.0 LXD Societe | D1952 67ch (49kw) 8cv M5 | 1994-03 -> 1994-12 |  | W5W | P21/5W | H4 | H4 |  | P21W | P21W | W5W | H3 | P21W | P21W | P21/5W |  | W5W |  | C10W
NIS0600AD | NISSAN | SERENA | SERENA 4P >09.96 | MON4P | 2.0 SLXD | D1952 67ch (49kw) 8cv M5 | 1994-08 -> 1994-10 |  | W5W | P21/5W | H4 | H4 |  | P21W | P21W | W5W | H3 | P21W | P21W | P21/5W |  | W5W |  | C10W
NIS0600AF | NISSAN | SERENA | SERENA 4P >09.96 | MON4P | 2.0 SLXD Societe | D1952 67ch (49kw) 8cv M5 | 1994-03 -> 1994-12 |  | W5W | P21/5W | H4 | H4 |  | P21W | P21W | W5W | H3 | P21W | P21W | P21/5W |  | W5W |  | C10W
NIS0600AG | NISSAN | SERENA | SERENA 4P >09.96 | MON4P | 2.3 LXD | D2283 75ch (55kw) 9cv M5 | 1994-10 -> 1996-09 |  | W5W | P21/5W | H4 | H4 |  | P21W | P21W | W5W | H3 | P21W | P21W | P21/5W |  | W5W |  | C10W
NIS0600AI | NISSAN | SERENA | SERENA 4P >09.96 | MON4P | 2.3 LXD Societe | D2283 75ch (55kw) 9cv M5 | 1994-10 -> 1996-09 |  | W5W | P21/5W | H4 | H4 |  | P21W | P21W | W5W | H3 | P21W | P21W | P21/5W |  | W5W |  | C10W
NIS0600AH | NISSAN | SERENA | SERENA 4P >09.96 | MON4P | 2.3 SLXD | D2283 75ch (55kw) 9cv M5 | 1994-10 -> 1996-09 |  | W5W | P21/5W | H4 | H4 |  | P21W | P21W | W5W | H3 | P21W | P21W | P21/5W |  | W5W |  | C10W
NIS0600AJ | NISSAN | SERENA | SERENA 4P >09.96 | MON4P | 2.3 SLXD Societe | D2283 75ch (55kw) 9cv M5 | 1994-10 -> 1996-09 |  | W5W | P21/5W | H4 | H4 |  | P21W | P21W | W5W | H3 | P21W | P21W | P21/5W |  | W5W |  | C10W
NIS0610AD | NISSAN | SERENA | SERENA 5P >09.96 | MON5P | 2.3 LXD | D2283 75ch (55kw) 10cv M5 | 1994-10 -> 1996-09 |  | W5W | P21/5W | H4 | H4 |  | P21W | P21W | W5W | H3 | P21W | P21W | P21/5W |  | W5W |  | C10W
NIS0610AE | NISSAN | SERENA | SERENA 5P >09.96 | MON5P | 2.3 SLXD | D2283 75ch (55kw) 10cv M5 | 1994-10 -> 1996-09 |  | W5W | P21/5W | H4 | H4 |  | P21W | P21W | W5W | H3 | P21W | P21W | P21/5W |  | W5W |  | C10W
NIS0810AA | NISSAN | SERENA | SERENA 5P 10.96> | MON5P | 1.6 LX 9CV | E1597 97ch (71kw) 9cv M5 | 1996-10 -> 1998-08 |  | W5W | P21/5W | H4 | H4 |  | P21W | P21W | W5W | H3 | P21W | P21W | P21/5W |  | W5W |  | C10W
NIS0810AE | NISSAN | SERENA | SERENA 5P 10.96> | MON5P | 1.6 LX 7CV | E1597 97ch (71kw) 7cv M5 | 1998-09 -> |  | W5W | P21/5W | H4 | H4 |  | P21W | P21W | W5W | H3 | P21W | P21W | P21/5W |  | W5W |  | C10W
NIS0810AI | NISSAN | SERENA | SERENA 5P 10.96> | MON5P | 1.6 Invitation | E1597 97ch (71kw) 7cv M5 | 1999-05 -> |  | W5W | P21/5W | H4 | H4 |  | P21W | P21W | W5W | H3 | P21W | P21W | P21/5W |  | W5W |  | C10W
NIS0810AB | NISSAN | SERENA | SERENA 5P 10.96> | MON5P | 1.6 SLX 9CV | E1597 97ch (71kw) 9cv M5 | 1996-10 -> 1998-08 |  | W5W | P21/5W | H4 | H4 |  | P21W | P21W | W5W | H3 | P21W | P21W | P21/5W |  | W5W |  | C10W
NIS0810AF | NISSAN | SERENA | SERENA 5P 10.96> | MON5P | 1.6 SLX 8CV | E1597 97ch (71kw) 8cv M5 | 1998-09 -> 1999-04 |  | W5W | P21/5W | H4 | H4 |  | P21W | P21W | W5W | H3 | P21W | P21W | P21/5W |  | W5W |  | C10W
NIS0810AC | NISSAN | SERENA | SERENA 5P 10.96> | MON5P | 2.3D LX 9CV | D2283 75ch (55kw) 9cv M5 | 1996-10 -> 1998-08 |  | W5W | P21/5W | H4 | H4 |  | P21W | P21W | W5W | H3 | P21W | P21W | P21/5W |  | W5W |  | C10W
NIS0810AG | NISSAN | SERENA | SERENA 5P 10.96> | MON5P | 2.3D LX 7CV | D2283 75ch (55kw) 7cv M5 | 1998-09 -> 1999-04 |  | W5W | P21/5W | H4 | H4 |  | P21W | P21W | W5W | H3 | P21W | P21W | P21/5W |  | W5W |  | C10W
NIS0810AJ | NISSAN | SERENA | SERENA 5P 10.96> | MON5P | 2.3D Invitation | D2283 75ch (55kw) 7cv M5 | 1999-05 -> |  | W5W | P21/5W | H4 | H4 |  | P21W | P21W | W5W | H3 | P21W | P21W | P21/5W |  | W5W |  | C10W
NIS0810AD | NISSAN | SERENA | SERENA 5P 10.96> | MON5P | 2.3D SLX 9CV | D2283 75ch (55kw) 9cv M5 | 1996-10 -> 1998-08 |  | W5W | P21/5W | H4 | H4 |  | P21W | P21W | W5W | H3 | P21W | P21W | P21/5W |  | W5W |  | C10W
NIS0810AH | NISSAN | SERENA | SERENA 5P 10.96> | MON5P | 2.3D SLX 7CV | D2283 75ch (55kw) 7cv M5 | 1998-09 -> 1999-04 |  | W5W | P21/5W | H4 | H4 |  | P21W | P21W | W5W | H3 | P21W | P21W | P21/5W |  | W5W |  | C10W
NIS0700AA | NISSAN | MAXIMA | MAXIMA QX >04.2000 | BER4P | 2.0 V6 SLX | E1995 140ch (103kw) 10cv M5 | 1995-03 -> 2000-04 |  | W5W | P21/5W | H4 | H4 |  | P21W | P21W | W5W | H3 | P21W | P21W | P21/5W | P18W | W5W | C10W |  |  |  | W5W
NIS0700AB | NISSAN | MAXIMA | MAXIMA QX >04.2000 | BER4P | 2.0 V6 SE | E1995 140ch (103kw) 10cv M5 | 1995-03 -> 2000-04 |  | W5W | P21/5W | H4 | H4 |  | P21W | P21W | W5W | H3 | P21W | P21W | P21/5W | P18W | W5W | C10W |  |  |  | W5W
NIS0700AC | NISSAN | MAXIMA | MAXIMA QX >04.2000 | BER4P | 2.0 V6 SE Auto | E1995 140ch (103kw) 10cv A4 | 1995-03 -> 2000-04 |  | W5W | P21/5W | H4 | H4 |  | P21W | P21W | W5W | H3 | P21W | P21W | P21/5W | P18W | W5W | C10W |  |  |  | W5W
NIS0700AD | NISSAN | MAXIMA | MAXIMA QX >04.2000 | BER4P | 3.0 V6 SE 15CV | E2988 193ch (142kw) 15cv M5 | 1995-03 -> 1998-08 |  | W5W | P21/5W | H4 | H4 |  | P21W | P21W | W5W | H3 | P21W | P21W | P21/5W | P18W | W5W | C10W |  |  |  | W5W
NIS0700AF | NISSAN | MAXIMA | MAXIMA QX >04.2000 | BER4P | 3.0 V6 SE 13CV | E2988 193ch (142kw) 13cv M5 | 1998-09 -> 1999-04 |  | W5W | P21/5W | H4 | H4 |  | P21W | P21W | W5W | H3 | P21W | P21W | P21/5W | P18W | W5W | C10W |  |  |  | W5W
NIS0700AE | NISSAN | MAXIMA | MAXIMA QX >04.2000 | BER4P | 3.0 V6 SE Auto 15CV | E2988 193ch (142kw) 15cv A4 | 1995-03 -> 1998-08 |  | W5W | P21/5W | H4 | H4 |  | P21W | P21W | W5W | H3 | P21W | P21W | P21/5W | P18W | W5W | C10W |  |  |  | W5W
NIS0700AG | NISSAN | MAXIMA | MAXIMA QX >04.2000 | BER4P | 3.0 V6 SE Auto 13CV | E2988 193ch (142kw) 13cv A4 | 1998-09 -> 2000-04 |  | W5W | P21/5W | H4 | H4 |  | P21W | P21W | W5W | H3 | P21W | P21W | P21/5W | P18W | W5W | C10W |  |  |  | W5W
NIS0AB0AA | NISSAN | MAXIMA | MAXIMA QX 04.2000> | BER4P | 2.0 V6 SE | E1995 140ch (103kw) 9cv M5 | 2000-04 -> |  | W5W | P21/5W | H4 | H4 |  | P21W | P21W | W5W | H3 | P21W | P21W | P21/5W | P18W | W5W | C10W |  |  |  | W5W
NIS0AB0AB | NISSAN | MAXIMA | MAXIMA QX 04.2000> | BER4P | 2.0 V6 SE Auto | E1995 140ch (103kw) 10cv A4 | 2000-04 -> |  | W5W | P21/5W | H4 | H4 |  | P21W | P21W | W5W | H3 | P21W | P21W | P21/5W | P18W | W5W | C10W |  |  |  | W5W
NIS0AB0AC | NISSAN | MAXIMA | MAXIMA QX 04.2000> | BER4P | 3.0 V6 SE Auto | E2988 200ch (147kw) 14cv A4 | 2000-04 -> |  | W5W | P21/5W | H4 | H4 |  | P21W | P21W | W5W | H3 | P21W | P21W | P21/5W | P18W | W5W | C10W |  |  |  | W5W
NIS0500AG | NISSAN | PATROL | PATROL 3P BREAK | BRK3P | 2.8 D BAROUD | D2826 92ch (68kw) 11cv M5 | 1994-01 -> 1998-06 |  | W5W | P21/5W | H4 | H4 |  | P21W | P21W | W5W |  | P21W | P21W | P21/5W | P21W | R10W | C10W
NIS0500AH | NISSAN | PATROL | PATROL 3P BREAK | BRK3P | 2.7 TD BAROUD | D2664 101ch (74kw) 10cv M5 | 1998-07 -> |  | W5W | P21/5W | H4 | H4 |  | P21W | P21W | W5W |  | P21W | P21W | P21/5W | P21W | R10W | C10W
NIS0510AI | NISSAN | PATROL | PATROL 3P FGT | FGT3P | 2.8D Baroud | D2826 92ch (68kw) 9cv M5 | 1994-07 -> 1998-06 |  | W5W | P21/5W | H4 | H4 |  | P21W | P21W | W5W |  | P21W | P21W | P21/5W | P21W | R10W | C10W
NIS0510AJ | NISSAN | PATROL | PATROL 3P FGT | FGT3P | 2.7D Baroud | D2664 101ch (74kw) 11cv M5 | 1998-07 -> |  | W5W | P21/5W | H4 | H4 |  | P21W | P21W | W5W |  | P21W | P21W | P21/5W | P21W | R10W | C10W
NIS0510AK | NISSAN | PATROL | PATROL 3P FGT | FGT3P | 2.8D Merca | D2826 92ch (68kw) 9cv M5 | 1994-01 -> 1998-06 |  | W5W | P21/5W | H4 | H4 |  | P21W | P21W | W5W |  | P21W | P21W | P21/5W | P21W | R10W | C10W
NIS0510AH | NISSAN | PATROL | PATROL 3P FGT | FGT3P | 2.7D Merca | D2664 101ch (74kw) 9cv M5 | 1998-07 -> |  | W5W | P21/5W | H4 | H4 |  | P21W | P21W | W5W |  | P21W | P21W | P21/5W | P21W | R10W | C10W
NIS0510AL | NISSAN | PATROL | PATROL 3P FGT | FGT3P | 2.8D Pick-up | D2826 92ch (68kw) 9cv M5 | 1994-01 -> 1998-06 |  | W5W | P21/5W | H4 | H4 |  | P21W | P21W | W5W |  | P21W | P21W | P21/5W | P21W | R10W | C10W
NIS0510AG | NISSAN | PATROL | PATROL 3P FGT | FGT3P | 2.7D Pick-up | D2664 101ch (74kw) 9cv M5 | 1998-07 -> |  | W5W | P21/5W | H4 | H4 |  | P21W | P21W | W5W |  | P21W | P21W | P21/5W | P21W | R10W | C10W
NIS0530AE | NISSAN | PATROL | PATROL GR 3P BK>4.98 | BRK3P | 2.8 TD Serie Limitee | D2826 116ch (85kw) 11cv M5 | 1994-10 -> 1994-12 |  | W5W | P21/5W | H4 | H4 |  | P21W | P21W | W5W | H3 | P21W | P21W | P21/5W | P21W | R10W | C10W
NIS0540AC | NISSAN | PATROL | PATROL GR 3P FG>4.98 | FGT3P | 2.8 TD SLX | D2826 116ch (85kw) 11cv M5 | 1994-01 -> 1998-04 |  | W5W | P21/5W | H4 | H4 |  | P21W | P21W | W5W | H3 | P21W | P21W | P21/5W | P21W | R10W | C10W
NIS0550AF | NISSAN | PATROL | PATROL GR 5P BK>4.98 | BRK5P | 4.2 SGX Cuir | E4169 170ch (125kw) 24cv M5 | 1995-01 -> 1995-06 |  | W5W | P21/5W | H4 | H4 |  | P21W | P21W | W5W | H3 | P21W | P21W | P21/5W | P21W | R10W | C10W
NIS0550AG | NISSAN | PATROL | PATROL GR 5P BK>4.98 | BRK5P | 4.2 SGX Auto Cuir | E4169 170ch (125kw) 24cv A4 | 1995-01 -> 1995-06 |  | W5W | P21/5W | H4 | H4 |  | P21W | P21W | W5W | H3 | P21W | P21W | P21/5W | P21W | R10W | C10W
NIS0550AH | NISSAN | PATROL | PATROL GR 5P BK>4.98 | BRK5P | 2.8 TD LX | D2826 116ch (85kw) 11cv M5 | 1996-01 -> 1998-04 |  | W5W | P21/5W | H4 | H4 |  | P21W | P21W | W5W | H3 | P21W | P21W | P21/5W | P21W | R10W | C10W
NIS0830AA | NISSAN | PATROL | PATROL GR 5P FG>4.98 | FGT5P | 2.8 TD LX | D2826 116ch (85kw) 11cv M5 | 1996-10 -> 1998-04 |  | W5W | P21/5W | H4 | H4 |  | P21W | P21W | W5W | H3 | P21W | P21W | P21/5W | P21W | R10W | C10W
NIS0830AB | NISSAN | PATROL | PATROL GR 5P FG>4.98 | FGT5P | 2.8 TD SLX | D2826 116ch (85kw) 11cv M5 | 1996-10 -> 1998-04 |  | W5W | P21/5W | H4 | H4 |  | P21W | P21W | W5W | H3 | P21W | P21W | P21/5W | P21W | R10W | C10W
NIS0890AA | NISSAN | PATROL | PATROL GR 3P 04.98> | BRK3P | 2.8 TDi S | D2826 131ch (96kw) 11cv M5 | 1998-04 -> 2000-07 |  | W5W | P21/5W | H4 | H4 |  | P21W | P21W | W5W | H3 | P21W | P21W | P21/5W | P21W | R10W | C10W
NIS0890AB | NISSAN | PATROL | PATROL GR 3P 04.98> | BRK3P | 2.8 TDi S Societe | D2826 131ch (96kw) 11cv M5 | 1998-04 -> 1999-09 |  | W5W | P21/5W | H4 | H4 |  | P21W | P21W | W5W | H3 | P21W | P21W | P21/5W | P21W | R10W | C10W
NIS0890AC | NISSAN | PATROL | PATROL GR 3P 04.98> | BRK3P | 2.8 TDi SE | D2826 131ch (96kw) 11cv M5 | 1998-04 -> 2000-07 |  | W5W | P21/5W | H4 | H4 |  | P21W | P21W | W5W | H3 | P21W | P21W | P21/5W | P21W | R10W | C10W
NIS0890AD | NISSAN | PATROL | PATROL GR 3P 04.98> | BRK3P | 2.8 TDi SE Societe | D2826 131ch (96kw) 11cv M5 | 1998-04 -> 1999-09 |  | W5W | P21/5W | H4 | H4 |  | P21W | P21W | W5W | H3 | P21W | P21W | P21/5W | P21W | R10W | C10W
NIS0890AE | NISSAN | PATROL | PATROL GR 3P 04.98> | BRK3P | 3.0 VDi Sport | D2953 158ch (116kw) 12cv M5 | 2000-07 -> |  | W5W | P21/5W | H4 | H4 |  | P21W | P21W | W5W | H3 | P21W | P21W | P21/5W | P21W | R10W | C10W
NIS0890AF | NISSAN | PATROL | PATROL GR 3P 04.98> | BRK3P | 3.0 VDi Luxe | D2953 158ch (116kw) 12cv M5 | 2000-07 -> |  | W5W | P21/5W | H4 | H4 |  | P21W | P21W | W5W | H3 | P21W | P21W | P21/5W | P21W | R10W | C10W
NIS0890AG | NISSAN | PATROL | PATROL GR 3P 04.98> | BRK3P | 3.0 VDi Luxe Auto | D2953 158ch (116kw) 12cv A4 | 2000-07 -> |  | W5W | P21/5W | H4 | H4 |  | P21W | P21W | W5W | H3 | P21W | P21W | P21/5W | P21W | R10W | C10W
NIS0900AA | NISSAN | PATROL | PATROL GR 5P 04.98> | BRK5P | 2.8 TDi S | D2826 131ch (96kw) 11cv M5 | 1998-04 -> 2000-07 |  | W5W | P21/5W | H4 | H4 |  | P21W | P21W | W5W | H3 | P21W | P21W | P21/5W | P21W | R10W | C10W
NIS0900AB | NISSAN | PATROL | PATROL GR 5P 04.98> | BRK5P | 2.8 TDi S Societe | D2826 131ch (96kw) 11cv M5 | 1998-04 -> 1999-09 |  | W5W | P21/5W | H4 | H4 |  | P21W | P21W | W5W | H3 | P21W | P21W | P21/5W | P21W | R10W | C10W
NIS0900AC | NISSAN | PATROL | PATROL GR 5P 04.98> | BRK5P | 2.8 TDi SE | D2826 131ch (96kw) 11cv M5 | 1998-04 -> 2000-07 |  | W5W | P21/5W | H4 | H4 |  | P21W | P21W | W5W | H3 | P21W | P21W | P21/5W | P21W | R10W | C10W
NIS0900AD | NISSAN | PATROL | PATROL GR 5P 04.98> | BRK5P | 2.8 TDi SE Societe | D2826 131ch (96kw) 11cv M5 | 1998-04 -> 1999-09 |  | W5W | P21/5W | H4 | H4 |  | P21W | P21W | W5W | H3 | P21W | P21W | P21/5W | P21W | R10W | C10W
NIS0900AE | NISSAN | PATROL | PATROL GR 5P 04.98> | BRK5P | 3.0 VDi Sport | D2953 158ch (116kw) 12cv M5 | 2000-07 -> |  | W5W | P21/5W | H4 | H4 |  | P21W | P21W | W5W | H3 | P21W | P21W | P21/5W | P21W | R10W | C10W
NIS0900AF | NISSAN | PATROL | PATROL GR 5P 04.98> | BRK5P | 3.0 VDi Luxe | D2953 158ch (116kw) 12cv M5 | 2000-07 -> |  | W5W | P21/5W | H4 | H4 |  | P21W | P21W | W5W | H3 | P21W | P21W | P21/5W | P21W | R10W | C10W
NIS0900AG | NISSAN | PATROL | PATROL GR 5P 04.98> | BRK5P | 3.0 VDi Luxe Auto | D2953 158ch (116kw) 12cv A4 | 2000-07 -> |  | W5W | P21/5W | H4 | H4 |  | P21W | P21W | W5W | H3 | P21W | P21W | P21/5W | P21W | R10W | C10W
NIS0620AF | NISSAN | TERRANO | TERRANO II 3P >06.96 | BRK3P | Wilson | E2389 124ch (91kw) 14cv M5 | 1994-05 -> 1994-06 |  | W5W | R10W | H4 | H4 |  | P21W | P21W | W5W | H1 | P21W | P21W | P21W | P21W | W5W | W10W |  |  |  | C5W
NIS0620AG | NISSAN | TERRANO | TERRANO II 3P >06.96 | BRK3P | Wilson TD | D2663 101ch (74kw) 11cv M5 | 1994-05 -> 1994-12 |  | W5W | R10W | H4 | H4 |  | P21W | P21W | W5W | H1 | P21W | P21W | P21W | P21W | W5W | W10W |  |  |  | C5W
NIS0620AH | NISSAN | TERRANO | TERRANO II 3P >06.96 | BRK3P | 2.7 TD SE | D2663 101ch (74kw) 11cv M5 | 1995-07 -> 1996-06 |  | W5W | R10W | H4 | H4 |  | P21W | P21W | W5W | H1 | P21W | P21W | P21W | P21W | W5W | W10W |  |  |  | C5W
NIS0660AA | NISSAN | TERRANO | TERRANO II FGT>06.96 | FGT3P | 2.7 TD LX Court | D2663 101ch (74kw) 11cv M5 | 1994-01 -> 1996-06 |  | W5W | R10W | H4 | H4 |  | P21W | P21W | W5W | H1 | P21W | P21W | P21W | P21W | W5W | W10W |  |  |  | C5W
NIS0660AB | NISSAN | TERRANO | TERRANO II FGT>06.96 | FGT3P | 2.7 TD SLX Court | D2663 101ch (74kw) 11cv M5 | 1994-01 -> 1996-06 |  | W5W | R10W | H4 | H4 |  | P21W | P21W | W5W | H1 | P21W | P21W | P21W | P21W | W5W | W10W |  |  |  | C5W
NIS0660AC | NISSAN | TERRANO | TERRANO II FGT>06.96 | FGT3P | 2.7 TD SGX Court | D2663 101ch (74kw) 11cv M5 | 1994-01 -> 1995-06 |  | W5W | R10W | H4 | H4 |  | P21W | P21W | W5W | H1 | P21W | P21W | P21W | P21W | W5W | W10W |  |  |  | C5W
NIS0660AF | NISSAN | TERRANO | TERRANO II FGT>06.96 | FGT3P | 2.7 TD SE Court | D2663 101ch (74kw) 11cv M5 | 1995-07 -> 1996-06 |  | W5W | R10W | H4 | H4 |  | P21W | P21W | W5W | H1 | P21W | P21W | P21W | P21W | W5W | W10W |  |  |  | C5W
NIS0660AD | NISSAN | TERRANO | TERRANO II FGT>06.96 | FGT3P | 2.7 TD SLX Long | D2663 101ch (74kw) 11cv M5 | 1994-10 -> 1996-06 |  | W5W | R10W | H4 | H4 |  | P21W | P21W | W5W | H1 | P21W | P21W | P21W | P21W | W5W | W10W |  |  |  | C5W
NIS0660AE | NISSAN | TERRANO | TERRANO II FGT>06.96 | FGT3P | 2.7 TD SGX Long | D2663 101ch (74kw) 11cv M5 | 1994-10 -> 1995-06 |  | W5W | R10W | H4 | H4 |  | P21W | P21W | W5W | H1 | P21W | P21W | P21W | P21W | W5W | W10W |  |  |  | C5W
NIS0660AG | NISSAN | TERRANO | TERRANO II FGT>06.96 | FGT3P | 2.7 TD SE Long | D2663 101ch (74kw) 11cv M5 | 1995-07 -> 1996-06 |  | W5W | R10W | H4 | H4 |  | P21W | P21W | W5W | H1 | P21W | P21W | P21W | P21W | W5W | W10W |  |  |  | C5W
NIS0640AE | NISSAN | TERRANO | TERRANO II 5P >06.96 | BRK5P | Wilson | E2389 124ch (91kw) 14cv M5 | 1994-05 -> 1994-06 |  | W5W | R10W | H4 | H4 |  | P21W | P21W | W5W | H1 | P21W | P21W | P21W | P21W | W5W | W10W |  |  |  | C5W
NIS0640AF | NISSAN | TERRANO | TERRANO II 5P >06.96 | BRK5P | Wilson TD | D2663 101ch (74kw) 11cv M5 | 1994-05 -> 1994-12 |  | W5W | R10W | H4 | H4 |  | P21W | P21W | W5W | H1 | P21W | P21W | P21W | P21W | W5W | W10W |  |  |  | C5W
NIS0640AG | NISSAN | TERRANO | TERRANO II 5P >06.96 | BRK5P | 2.7 TD SE | D2663 101ch (74kw) 11cv M5 | 1995-07 -> 1996-06 |  | W5W | R10W | H4 | H4 |  | P21W | P21W | W5W | H1 | P21W | P21W | P21W | P21W | W5W | W10W |  |  |  | C5W
NIS0760AA | NISSAN | TERRANO | TERRANO II 3P 97>99 | BRK3P | S | E2389 116ch (85kw) 14cv M5 | 1996-07 -> 1996-09 |  | W5W | R10W | H4 | H4 |  | P21W | P21W | W5W | H1 | P21W | P21W | P21W | P21W | W5W | W10W |  |  |  | C5W
NIS0760AB | NISSAN | TERRANO | TERRANO II 3P 97>99 | BRK3P | SR | E2389 116ch (85kw) 14cv M5 | 1996-07 -> 1996-09 |  | W5W | R10W | H4 | H4 |  | P21W | P21W | W5W | H1 | P21W | P21W | P21W | P21W | W5W | W10W |  |  |  | C5W
NIS0760AC | NISSAN | TERRANO | TERRANO II 3P 97>99 | BRK3P | SE | E2389 116ch (85kw) 14cv M5 | 1996-07 -> 1996-09 |  | W5W | R10W | H4 | H4 |  | P21W | P21W | W5W | H1 | P21W | P21W | P21W | P21W | W5W | W10W |  |  |  | C5W
NIS0760AD | NISSAN | TERRANO | TERRANO II 3P 97>99 | BRK3P | S TDi 11CV | D2664 125ch (92kw) 11cv M5 | 1996-07 -> 1998-08 |  | W5W | R10W | H4 | H4 |  | P21W | P21W | W5W | H1 | P21W | P21W | P21W | P21W | W5W | W10W |  |  |  | C5W
NIS0760AJ | NISSAN | TERRANO | TERRANO II 3P 97>99 | BRK3P | S TDi 10CV | D2664 125ch (92kw) 10cv M5 | 1998-09 -> 1999-12 |  | W5W | R10W | H4 | H4 |  | P21W | P21W | W5W | H1 | P21W | P21W | P21W | P21W | W5W | W10W |  |  |  | C5W
NIS0760AG | NISSAN | TERRANO | TERRANO II 3P 97>99 | BRK3P | S TDi Societe | D2664 125ch (92kw) 11cv M5 | 1996-10 -> 1999-09 |  | W5W | R10W | H4 | H4 |  | P21W | P21W | W5W | H1 | P21W | P21W | P21W | P21W | W5W | W10W |  |  |  | C5W
NIS0760AE | NISSAN | TERRANO | TERRANO II 3P 97>99 | BRK3P | SR TDi 11CV | D2664 125ch (92kw) 11cv M5 | 1996-07 -> 1998-08 |  | W5W | R10W | H4 | H4 |  | P21W | P21W | W5W | H1 | P21W | P21W | P21W | P21W | W5W | W10W |  |  |  | C5W
NIS0760AK | NISSAN | TERRANO | TERRANO II 3P 97>99 | BRK3P | SR TDi 10CV | D2664 125ch (92kw) 10cv M5 | 1998-09 -> 1999-12 |  | W5W | R10W | H4 | H4 |  | P21W | P21W | W5W | H1 | P21W | P21W | P21W | P21W | W5W | W10W |  |  |  | C5W
NIS0760AH | NISSAN | TERRANO | TERRANO II 3P 97>99 | BRK3P | SR TDi Societe | D2664 125ch (92kw) 11cv M5 | 1996-10 -> 1999-09 |  | W5W | R10W | H4 | H4 |  | P21W | P21W | W5W | H1 | P21W | P21W | P21W | P21W | W5W | W10W |  |  |  | C5W
NIS0760AF | NISSAN | TERRANO | TERRANO II 3P 97>99 | BRK3P | SE TDi 11CV | D2664 125ch (92kw) 11cv M5 | 1996-07 -> 1998-08 |  | W5W | R10W | H4 | H4 |  | P21W | P21W | W5W | H1 | P21W | P21W | P21W | P21W | W5W | W10W |  |  |  | C5W
NIS0760AL | NISSAN | TERRANO | TERRANO II 3P 97>99 | BRK3P | SE TDi 10CV | D2664 125ch (92kw) 10cv M5 | 1998-09 -> 1999-12 |  | W5W | R10W | H4 | H4 |  | P21W | P21W | W5W | H1 | P21W | P21W | P21W | P21W | W5W | W10W |  |  |  | C5W
NIS0760AI | NISSAN | TERRANO | TERRANO II 3P 97>99 | BRK3P | SE TDi Societe | D2664 125ch (92kw) 11cv M5 | 1996-10 -> 1999-09 |  | W5W | R10W | H4 | H4 |  | P21W | P21W | W5W | H1 | P21W | P21W | P21W | P21W | W5W | W10W |  |  |  | C5W
NIS0770AA | NISSAN | TERRANO | TERRANO II 5P 97>99 | BRK5P | S | E2389 118ch (87kw) 14cv M5 | 1996-07 -> 1996-09 |  | W5W | R10W | H4 | H4 |  | P21W | P21W | W5W | H1 | P21W | P21W | P21W | P21W | W5W | W10W |  |  |  | C5W
NIS0770AB | NISSAN | TERRANO | TERRANO II 5P 97>99 | BRK5P | SE | E2389 118ch (87kw) 14cv M5 | 1996-07 -> 1996-09 |  | W5W | R10W | H4 | H4 |  | P21W | P21W | W5W | H1 | P21W | P21W | P21W | P21W | W5W | W10W |  |  |  | C5W
NIS0770AC | NISSAN | TERRANO | TERRANO II 5P 97>99 | BRK5P | S TDi 11CV | D2664 125ch (92kw) 11cv M5 | 1996-07 -> 1998-08 |  | W5W | R10W | H4 | H4 |  | P21W | P21W | W5W | H1 | P21W | P21W | P21W | P21W | W5W | W10W |  |  |  | C5W
NIS0770AI | NISSAN | TERRANO | TERRANO II 5P 97>99 | BRK5P | S TDi 10CV | D2664 125ch (92kw) 10cv M5 | 1998-09 -> 1999-12 |  | W5W | R10W | H4 | H4 |  | P21W | P21W | W5W | H1 | P21W | P21W | P21W | P21W | W5W | W10W |  |  |  | C5W
NIS0770AF | NISSAN | TERRANO | TERRANO II 5P 97>99 | BRK5P | S TDi Societe | D2664 125ch (92kw) 11cv M5 | 1996-10 -> 1999-09 |  | W5W | R10W | H4 | H4 |  | P21W | P21W | W5W | H1 | P21W | P21W | P21W | P21W | W5W | W10W |  |  |  | C5W
NIS0770AD | NISSAN | TERRANO | TERRANO II 5P 97>99 | BRK5P | SR TDi 11CV | D2664 125ch (92kw) 11cv M5 | 1996-07 -> 1998-08 |  | W5W | R10W | H4 | H4 |  | P21W | P21W | W5W | H1 | P21W | P21W | P21W | P21W | W5W | W10W |  |  |  | C5W
NIS0770AJ | NISSAN | TERRANO | TERRANO II 5P 97>99 | BRK5P | SR TDi 10CV | D2664 125ch (92kw) 10cv M5 | 1998-09 -> 1999-12 |  | W5W | R10W | H4 | H4 |  | P21W | P21W | W5W | H1 | P21W | P21W | P21W | P21W | W5W | W10W |  |  |  | C5W
NIS0770AG | NISSAN | TERRANO | TERRANO II 5P 97>99 | BRK5P | SR TDi Societe | D2664 125ch (92kw) 11cv M5 | 1996-10 -> 1999-09 |  | W5W | R10W | H4 | H4 |  | P21W | P21W | W5W | H1 | P21W | P21W | P21W | P21W | W5W | W10W |  |  |  | C5W
NIS0770AE | NISSAN | TERRANO | TERRANO II 5P 97>99 | BRK5P | SE TDi 11CV | D2664 125ch (92kw) 11cv M5 | 1996-07 -> 1998-08 |  | W5W | R10W | H4 | H4 |  | P21W | P21W | W5W | H1 | P21W | P21W | P21W | P21W | W5W | W10W |  |  |  | C5W
NIS0770AK | NISSAN | TERRANO | TERRANO II 5P 97>99 | BRK5P | SE TDi 10CV | D2664 125ch (92kw) 10cv M5 | 1998-09 -> 1999-12 |  | W5W | R10W | H4 | H4 |  | P21W | P21W | W5W | H1 | P21W | P21W | P21W | P21W | W5W | W10W |  |  |  | C5W
NIS0770AH | NISSAN | TERRANO | TERRANO II 5P 97>99 | BRK5P | SE TDi Societe | D2664 125ch (92kw) 11cv M5 | 1996-10 -> 1999-09 |  | W5W | R10W | H4 | H4 |  | P21W | P21W | W5W | H1 | P21W | P21W | P21W | P21W | W5W | W10W |  |  |  | C5W
NIS0950AA | NISSAN | TERRANO | TERRANO II 3P 12.99> | BRK3P | 2.4 Sport | E2389 118ch (87kw) 10cv M5 | 1999-12 -> |  | W5W | R10W | H4 | H4 |  | P21W | P21W | W5W | H1 | P21W | P21W | P21W | P21W | W5W | W10W |  |  |  | C5W
NIS0950AB | NISSAN | TERRANO | TERRANO II 3P 12.99> | BRK3P | 2.4 Luxe | E2389 118ch (87kw) 10cv M5 | 1999-12 -> |  | W5W | R10W | H4 | H4 |  | P21W | P21W | W5W | H1 | P21W | P21W | P21W | P21W | W5W | W10W |  |  |  | C5W
NIS0950AC | NISSAN | TERRANO | TERRANO II 3P 12.99> | BRK3P | 2.7 TDi Sport | D2664 125ch (92kw) 10cv M5 | 1999-12 -> |  | W5W | R10W | H4 | H4 |  | P21W | P21W | W5W | H1 | P21W | P21W | P21W | P21W | W5W | W10W |  |  |  | C5W
NIS0950AD | NISSAN | TERRANO | TERRANO II 3P 12.99> | BRK3P | 2.7 TDi Luxe | D2664 125ch (92kw) 10cv M5 | 1999-12 -> |  | W5W | R10W | H4 | H4 |  | P21W | P21W | W5W | H1 | P21W | P21W | P21W | P21W | W5W | W10W |  |  |  | C5W
NIS0950AE | NISSAN | TERRANO | TERRANO II 3P 12.99> | BRK3P | 2.7 TDi Luxe Auto | D2664 125ch (92kw) 10cv A4 | 1999-12 -> |  | W5W | R10W | H4 | H4 |  | P21W | P21W | W5W | H1 | P21W | P21W | P21W | P21W | W5W | W10W |  |  |  | C5W
NIS0960AA | NISSAN | TERRANO | TERRANO II 5P 12.99> | BRK5P | 2.7 TDi Sport | D2664 125ch (92kw) 10cv M5 | 1999-12 -> |  | W5W | R10W | H4 | H4 |  | P21W | P21W | W5W | H1 | P21W | P21W | P21W | P21W | W5W | W10W |  |  |  | C5W
NIS0960AB | NISSAN | TERRANO | TERRANO II 5P 12.99> | BRK5P | 2.7 TDi Luxe | D2664 125ch (92kw) 10cv M5 | 1999-12 -> |  | W5W | R10W | H4 | H4 |  | P21W | P21W | W5W | H1 | P21W | P21W | P21W | P21W | W5W | W10W |  |  |  | C5W
NIS0960AC | NISSAN | TERRANO | TERRANO II 5P 12.99> | BRK5P | 2.7 TDi Luxe Auto | D2664 125ch (92kw) 10cv A4 | 1999-12 -> |  | W5W | R10W | H4 | H4 |  | P21W | P21W | W5W | H1 | P21W | P21W | P21W | P21W | W5W | W10W |  |  |  | C5W