## Arkusz1
Note: Only use UV-Block halogen lamps with plastic reflectors.
VERSION ID | MANUFACTURER | MODEL | FULL MODEL | VEHICLE TYPE | MODEL DETAILS | CHARACTERISTICS | PRODUCTION DATES | Particularities | Position Lights |  | Low Beam | High Beam | Long Range | Direction Indicators |  |  | Fog Lights |  | Reversing Light | Stop Light | 3rd Brake Light | Licence Plate Light | Interior Ceiling Light |  |  |  | Trunk / Boot Light | Map Reading Light | Courtesy Mirror | Glove Compartment | Door Lighting
[9 empty] | Front | Rear |  |  |  | Front | Rear | Lateral | Front | Rear |  |  |  |  | Front | Rear | Central | Individual
[9 empty] | Type / Wattage | Type / Wattage | Type / Wattage | Type / Wattage | Type / Wattage | Type / Wattage | Type / Wattage | Type / Wattage | Type / Wattage | Type / Wattage | Type / Wattage | Type / Wattage | Type / Wattage | Type / Wattage | Type / Wattage | Type / Wattage | Type / Wattage | Type / Wattage | Type / Wattage | Type / Wattage | Type / Wattage | Type / Wattage | Type / Wattage
TOY0960AA | TOYOTA | YARIS | YARIS 3P | BER3P | 1.0 | E998 68ch (50kw) 4cv M5 | 1999-04 -> |  | W5W | W21/5W | H4 | H4 |  | PY21W | PY21W | W5W |  | W21W | W21W | W21/5W | W18W | W5W | C8W
TOY0960AB | TOYOTA | YARIS | YARIS 3P | BER3P | 1.0 Linea TERRA | E998 68ch (50kw) 4cv M5 | 1999-04 -> |  | W5W | W21/5W | H4 | H4 |  | PY21W | PY21W | W5W |  | W21W | W21W | W21/5W | W18W | W5W | C8W
TOY0960AC | TOYOTA | YARIS | YARIS 3P | BER3P | 1.0 Linea TERRA GPS | E998 68ch (50kw) 4cv M5 | 1999-04 -> 1999-06 |  | W5W | W21/5W | H4 | H4 |  | PY21W | PY21W | W5W |  | W21W | W21W | W21/5W | W18W | W5W | C8W
TOY0960AD | TOYOTA | YARIS | YARIS 3P | BER3P | 1.0 Linea SOL | E998 68ch (50kw) 4cv M5 | 1999-04 -> |  | W5W | W21/5W | H4 | H4 |  | PY21W | PY21W | W5W |  | W21W | W21W | W21/5W | W18W | W5W | C8W
TOY0960AE | TOYOTA | YARIS | YARIS 3P | BER3P | 1.0 Linea SOL GPS | E998 68ch (50kw) 4cv M5 | 1999-04 -> 1999-06 |  | W5W | W21/5W | H4 | H4 |  | PY21W | PY21W | W5W |  | W21W | W21W | W21/5W | W18W | W5W | C8W
TOY0960AS | TOYOTA | YARIS | YARIS 3P | BER3P | 70 VVTi Linea Terra | E998 68ch (50kw) 4cv M5 | 2002-01> |  | W5W | W21/5W | H4 | H4 |  | PY21W | PY21W | W5W |  | W21W | W21W | W21/5W | W18W | W5W | C8W
TOY0960AT | TOYOTA | YARIS | YARIS 3P | BER3P | 70 VVTi Linea Luna | E998 68ch (50kw) 4cv M5 | 2002-01> |  | W5W | W21/5W | H4 | H4 |  | PY21W | PY21W | W5W |  | W21W | W21W | W21/5W | W18W | W5W | C8W
TOY0960AU | TOYOTA | YARIS | YARIS 3P | BER3P | 70 VVTi Linea Sol | E998 68ch (50kw) 4cv M5 | 2002-01> |  | W5W | W21/5W | H4 | H4 |  | PY21W | PY21W | W5W |  | W21W | W21W | W21/5W | W18W | W5W | C8W
TOY0960AF | TOYOTA | YARIS | YARIS 3P | BER3P | 1.3 Linea LUNA | E1299 86ch (63kw) 5cv M5 | 1999-09 -> |  | W5W | W21/5W | H4 | H4 |  | PY21W | PY21W | W5W |  | W21W | W21W | W21/5W | W18W | W5W | C8W
TOY0960AG | TOYOTA | YARIS | YARIS 3P | BER3P | 1.3 Linea SOL Auto | E1299 86ch (63kw) 6cv A4 | 1999-11 -> |  | W5W | W21/5W | H4 | H4 |  | PY21W | PY21W | W5W |  | W21W | W21W | W21/5W | W18W | W5W | C8W
TOY0960AV | TOYOTA | YARIS | YARIS 3P | BER3P | 85 VVTi Linea Luna | E1299 86ch (63kw) 5cv M5 | 2002-01> |  | W5W | W21/5W | H4 | H4 |  | PY21W | PY21W | W5W |  | W21W | W21W | W21/5W | W18W | W5W | C8W
TOY0960AW | TOYOTA | YARIS | YARIS 3P | BER3P | 85 VVTi Linea Sol | E1299 86ch (63kw) 5cv M5 | 2002-01> |  | W5W | W21/5W | H4 | H4 |  | PY21W | PY21W | W5W |  | W21W | W21W | W21/5W | W18W | W5W | C8W
TOY0960AX | TOYOTA | YARIS | YARIS 3P | BER3P | 85 VVTi Linea Sol Auto | E1299 86ch (63kw) 6cv A4 | 2002-01> |  | W5W | W21/5W | H4 | H4 |  | PY21W | PY21W | W5W |  | W21W | W21W | W21/5W | W18W | W5W | C8W
TOY0960AR | TOYOTA | YARIS | YARIS 3P | BER3P | 105 VVTi TS | E1497 106ch (78kw) 7cv M5 | 2002-01> |  | W5W | W21/5W | H4 | H4 |  | PY21W | PY21W | W5W |  | W21W | W21W | W21/5W | W18W | W5W | C8W
TOY0960AP | TOYOTA | YARIS | YARIS 3P | BER3P | 75 D-4D Linea Terra | D1364 75ch (55kw) 4cv M5 | 2002-01> |  | W5W | W21/5W | H4 | H4 |  | PY21W | PY21W | W5W |  | W21W | W21W | W21/5W | W18W | W5W | C8W
TOY0960AQ | TOYOTA | YARIS | YARIS 3P | BER3P | 75 D-4D Linea Luna | D1364 75ch (55kw) 4cv M5 | 2002-01> |  | W5W | W21/5W | H4 | H4 |  | PY21W | PY21W | W5W |  | W21W | W21W | W21/5W | W18W | W5W | C8W
TOY0970AA | TOYOTA | YARIS | YARIS 5P | BER5P | 1.0 | E998 68ch (50kw) 4cv M5 | 1999-04 -> |  | W5W | W21/5W | H4 | H4 |  | PY21W | PY21W | W5W |  | W21W | W21W | W21/5W | W18W | W5W | C8W
TOY0970AB | TOYOTA | YARIS | YARIS 5P | BER5P | 1.0 Linea TERRA | E998 68ch (50kw) 4cv M5 | 1999-04 -> |  | W5W | W21/5W | H4 | H4 |  | PY21W | PY21W | W5W |  | W21W | W21W | W21/5W | W18W | W5W | C8W
TOY0970AC | TOYOTA | YARIS | YARIS 5P | BER5P | 1.0 Linea TERRA GPS | E998 68ch (50kw) 4cv M5 | 1999-04 -> 1999-06 |  | W5W | W21/5W | H4 | H4 |  | PY21W | PY21W | W5W |  | W21W | W21W | W21/5W | W18W | W5W | C8W
TOY0970AD | TOYOTA | YARIS | YARIS 5P | BER5P | 1.0 Linea SOL | E998 68ch (50kw) 4cv M5 | 1999-04 -> |  | W5W | W21/5W | H4 | H4 |  | PY21W | PY21W | W5W |  | W21W | W21W | W21/5W | W18W | W5W | C8W
TOY0970AE | TOYOTA | YARIS | YARIS 5P | BER5P | 1.0 Linea SOL GPS | E998 68ch (50kw) 4cv M5 | 1999-04 -> 1999-06 |  | W5W | W21/5W | H4 | H4 |  | PY21W | PY21W | W5W |  | W21W | W21W | W21/5W | W18W | W5W | C8W
TOY0970AP | TOYOTA | YARIS | YARIS 5P | BER5P | 70 VVTi Linea Terra | E998 68ch (50kw) 4cv M5 | 2002-01> |  | W5W | W21/5W | H4 | H4 |  | PY21W | PY21W | W5W |  | W21W | W21W | W21/5W | W18W | W5W | C8W
TOY0970AQ | TOYOTA | YARIS | YARIS 5P | BER5P | 70 VVTi Linea Luna | E998 68ch (50kw) 4cv M5 | 2002-01> |  | W5W | W21/5W | H4 | H4 |  | PY21W | PY21W | W5W |  | W21W | W21W | W21/5W | W18W | W5W | C8W
TOY0970AR | TOYOTA | YARIS | YARIS 5P | BER5P | 70 VVTi Linea Sol | E998 68ch (50kw) 4cv M5 | 2002-01> |  | W5W | W21/5W | H4 | H4 |  | PY21W | PY21W | W5W |  | W21W | W21W | W21/5W | W18W | W5W | C8W
TOY0970AF | TOYOTA | YARIS | YARIS 5P | BER5P | 1.3 Linea LUNA | E1299 86ch (63kw) 5cv M5 | 1999-09 -> |  | W5W | W21/5W | H4 | H4 |  | PY21W | PY21W | W5W |  | W21W | W21W | W21/5W | W18W | W5W | C8W
TOY0970AG | TOYOTA | YARIS | YARIS 5P | BER5P | 1.3 Linea SOL Auto | E1299 86ch (63kw) 6cv A4 | 1999-11 -> |  | W5W | W21/5W | H4 | H4 |  | PY21W | PY21W | W5W |  | W21W | W21W | W21/5W | W18W | W5W | C8W
TOY0970AS | TOYOTA | YARIS | YARIS 5P | BER5P | 85 VVTi Linea Luna | E1299 86ch (63kw) 5cv M5 | 2002-01> |  | W5W | W21/5W | H4 | H4 |  | PY21W | PY21W | W5W |  | W21W | W21W | W21/5W | W18W | W5W | C8W
TOY0970AT | TOYOTA | YARIS | YARIS 5P | BER5P | 85 VVTi Linea Sol | E1299 86ch (63kw) 5cv M5 | 2002-01> |  | W5W | W21/5W | H4 | H4 |  | PY21W | PY21W | W5W |  | W21W | W21W | W21/5W | W18W | W5W | C8W
TOY0970AU | TOYOTA | YARIS | YARIS 5P | BER5P | 85 VVTi Linea Sol Auto | E1299 86ch (63kw) 6cv A4 | 2002-01> |  | W5W | W21/5W | H4 | H4 |  | PY21W | PY21W | W5W |  | W21W | W21W | W21/5W | W18W | W5W | C8W
TOY0970AX | TOYOTA | YARIS | YARIS 5P | BER5P | 105 VVTi TS | E1497 106ch (78kw) 7cv M5 | 2002-01> |  | W5W | W21/5W | H4 | H4 |  | PY21W | PY21W | W5W |  | W21W | W21W | W21/5W | W18W | W5W | C8W
TOY0970AV | TOYOTA | YARIS | YARIS 5P | BER5P | 75 D-4D Linea Terra | D1364 75ch (55kw) 4cv M5 | 2002-01> |  | W5W | W21/5W | H4 | H4 |  | PY21W | PY21W | W5W |  | W21W | W21W | W21/5W | W18W | W5W | C8W
TOY0970AW | TOYOTA | YARIS | YARIS 5P | BER5P | 75 D-4D Linea Luna | D1364 75ch (55kw) 4cv M5 | 2002-01> |  | W5W | W21/5W | H4 | H4 |  | PY21W | PY21W | W5W |  | W21W | W21W | W21/5W | W18W | W5W | C8W
TOY0AB0AA | TOYOTA | YARIS | YARIS VERSO | BER5P | 1.3 Linea LUNA | E1299 86ch (63kw) 5cv M5 | 1999-11 -> |  | W5W | W21/5W | H4 | H4 |  | W21W | W21W | W5W | HB4 | W21W | W21W | W21/5W | W16W | W5W | C8W | C5W | C8W | R1,25W |  | R1,25W
TOY0AB0AB | TOYOTA | YARIS | YARIS VERSO | BER5P | 1.3 Linea LUNA Auto | E1299 86ch (63kw) 6cv A4 | 1999-11 -> |  | W5W | W21/5W | H4 | H4 |  | W21W | W21W | W5W | HB4 | W21W | W21W | W21/5W | W16W | W5W | C8W | C5W | C8W | R1,25W |  | R1,25W
TOY0AB0AD | TOYOTA | YARIS | YARIS VERSO | MON5P | 85 VVTi Linea Luna | E1299 86ch (63kw) 5cv M5 | 2002-01> |  | W5W | W21/5W | H4 | H4 |  | W21W | W21W | W5W | HB4 | W21W | W21W | W21/5W | W16W | W5W | C8W | C5W | C8W | R1,25W |  | R1,25W
TOY0AB0AE | TOYOTA | YARIS | YARIS VERSO | MON5P | 85 VVTi Linea Luna Auto | E1299 86ch (63kw) 6cv A4 | 2002-01> |  | W5W | W21/5W | H4 | H4 |  | W21W | W21W | W5W | HB4 | W21W | W21W | W21/5W | W16W | W5W | C8W | C5W | C8W | R1,25W |  | R1,25W
TOY0AB0AF | TOYOTA | YARIS | YARIS VERSO | MON5P | 105 VVTi Linea Sol | E1497 106ch (78kw) 6cv M5 | 2002-01> |  | W5W | W21/5W | H4 | H4 |  | W21W | W21W | W5W | HB4 | W21W | W21W | W21/5W | W16W | W5W | C8W | C5W | C8W | R1,25W |  | R1,25W
TOY0AB0AG | TOYOTA | YARIS | YARIS VERSO | MON5P | 75 D-4D Linea Luna | D1364 75ch (55kw) 5cv M5 | 2002-01> |  | W5W | W21/5W | H4 | H4 |  | W21W | W21W | W5W | HB4 | W21W | W21W | W21/5W | W16W | W5W | C8W | C5W | C8W | R1,25W |  | R1,25W
TOY0650AA | TOYOTA | STARLET | STARLET 3P 95 > 96 | BER3P | 1.3 XLi | E1296 75ch (55kw) 6cv M5 | 1994-10 -> 1996-03 |  | W5W | P21/5W | H4 | H4 |  | PY21W | P21W | W5W |  | P21W | P21W | P21/5W | P21W | W5W
TOY0780AA | TOYOTA | STARLET | STARLET 3P 5.96>3.99 | BER3P | 1.3 XL 6CV | E1332 75ch (55kw) 6cv M5 | 1996-05 -> 1998-07 |  | W5W | P21/5W | H4 | H4 |  | PY21W | P21W | W5W |  | P21W | P21W | P21/5W | P21W | W5W
TOY0780AI | TOYOTA | STARLET | STARLET 3P 5.96>3.99 | BER3P | 1.3 XL 5CV | E1332 75ch (55kw) 5cv M5 | 1998-07 -> 1999-03 |  | W5W | P21/5W | H4 | H4 |  | PY21W | P21W | W5W |  | P21W | P21W | P21/5W | P21W | W5W
TOY0780AJ | TOYOTA | STARLET | STARLET 3P 5.96>3.99 | BER3P | 1.3 XL DA Couleur | E1332 75ch (55kw) 5cv M5 | 1998-07 -> 1999-03 |  | W5W | P21/5W | H4 | H4 |  | PY21W | P21W | W5W |  | P21W | P21W | P21/5W | P21W | W5W
TOY0780AK | TOYOTA | STARLET | STARLET 3P 5.96>3.99 | BER3P | 1.3 GX | E1332 75ch (55kw) 5cv M5 | 1998-07 -> 1999-03 |  | W5W | P21/5W | H4 | H4 |  | PY21W | P21W | W5W |  | P21W | P21W | P21/5W | P21W | W5W
TOY0780AD | TOYOTA | STARLET | STARLET 3P 5.96>3.99 | BER3P | 1.3 GL 6CV | E1332 75ch (55kw) 6cv M5 | 1996-10 -> 1998-07 |  | W5W | P21/5W | H4 | H4 |  | PY21W | P21W | W5W |  | P21W | P21W | P21/5W | P21W | W5W
TOY0780AL | TOYOTA | STARLET | STARLET 3P 5.96>3.99 | BER3P | 1.3 GL 5CV | E1332 75ch (55kw) 5cv M5 | 1998-07 -> 1998-12 |  | W5W | P21/5W | H4 | H4 |  | PY21W | P21W | W5W |  | P21W | P21W | P21/5W | P21W | W5W
TOY0780AB | TOYOTA | STARLET | STARLET 3P 5.96>3.99 | BER3P | 1.3 GL Auto 7CV | E1332 75ch (55kw) 7cv A3 | 1996-05 -> 1996-09 |  | W5W | P21/5W | H4 | H4 |  | PY21W | P21W | W5W |  | P21W | P21W | P21/5W | P21W | W5W
TOY0780AE | TOYOTA | STARLET | STARLET 3P 5.96>3.99 | BER3P | 1.3 GL Auto 6CV | E1332 75ch (55kw) 6cv A3 | 1996-10 -> 1998-12 |  | W5W | P21/5W | H4 | H4 |  | PY21W | P21W | W5W |  | P21W | P21W | P21/5W | P21W | W5W
TOY0780AG | TOYOTA | STARLET | STARLET 3P 5.96>3.99 | BER3P | 1.3 Silk 6CV | E1332 75ch (55kw) 6cv M5 | 1998-04 -> 1998-07 |  | W5W | P21/5W | H4 | H4 |  | PY21W | P21W | W5W |  | P21W | P21W | P21/5W | P21W | W5W
TOY0780AN | TOYOTA | STARLET | STARLET 3P 5.96>3.99 | BER3P | 1.3 Silk 5CV | E1332 75ch (55kw) 5cv M5 | 1998-07 -> 1999-03 |  | W5W | P21/5W | H4 | H4 |  | PY21W | P21W | W5W |  | P21W | P21W | P21/5W | P21W | W5W
TOY0780AH | TOYOTA | STARLET | STARLET 3P 5.96>3.99 | BER3P | 1.3 Silk Auto | E1332 75ch (55kw) 6cv A3 | 1998-04 -> 1998-07 |  | W5W | P21/5W | H4 | H4 |  | PY21W | P21W | W5W |  | P21W | P21W | P21/5W | P21W | W5W
TOY0780AF | TOYOTA | STARLET | STARLET 3P 5.96>3.99 | BER3P | 1.3 GL Desir 6CV | E1332 75ch (55kw) 6cv M5 | 1997-04 -> 1998-07 |  | W5W | P21/5W | H4 | H4 |  | PY21W | P21W | W5W |  | P21W | P21W | P21/5W | P21W | W5W
TOY0780AM | TOYOTA | STARLET | STARLET 3P 5.96>3.99 | BER3P | 1.3 GL Desir 5CV | E1332 75ch (55kw) 5cv M5 | 1998-07 -> 1999-03 |  | W5W | P21/5W | H4 | H4 |  | PY21W | P21W | W5W |  | P21W | P21W | P21/5W | P21W | W5W
TOY0780AC | TOYOTA | STARLET | STARLET 3P 5.96>3.99 | BER3P | 1.3 GLS | E1332 75ch (55kw) 6cv M5 | 1996-05 -> 1997-12 |  | W5W | P21/5W | H4 | H4 |  | PY21W | P21W | W5W |  | P21W | P21W | P21/5W | P21W | W5W
TOY0790AA | TOYOTA | STARLET | STARLET 5P 10.96>99 | BER5P | 1.3 XL 6CV | E1332 75ch (55kw) 6cv M5 | 1996-10 -> 1998-07 |  | W5W | P21/5W | H4 | H4 |  | PY21W | P21W | W5W |  | P21W | P21W | P21/5W | P21W | W5W
TOY0790AH | TOYOTA | STARLET | STARLET 5P 10.96>99 | BER5P | 1.3 XL 5CV | E1332 75ch (55kw) 5cv M5 | 1998-07 -> 1999-03 |  | W5W | P21/5W | H4 | H4 |  | PY21W | P21W | W5W |  | P21W | P21W | P21/5W | P21W | W5W
TOY0790AI | TOYOTA | STARLET | STARLET 5P 10.96>99 | BER5P | 1.3 XL DA Couleur | E1332 75ch (55kw) 5cv M5 | 1998-07 -> 1999-03 |  | W5W | P21/5W | H4 | H4 |  | PY21W | P21W | W5W |  | P21W | P21W | P21/5W | P21W | W5W
TOY0790AJ | TOYOTA | STARLET | STARLET 5P 10.96>99 | BER5P | 1.3 GX | E1332 75ch (55kw) 5cv M5 | 1998-07 -> 1999-03 |  | W5W | P21/5W | H4 | H4 |  | PY21W | P21W | W5W |  | P21W | P21W | P21/5W | P21W | W5W
TOY0790AB | TOYOTA | STARLET | STARLET 5P 10.96>99 | BER5P | 1.3 GL | E1332 75ch (55kw) 6cv M5 | 1996-10 -> 1998-07 |  | W5W | P21/5W | H4 | H4 |  | PY21W | P21W | W5W |  | P21W | P21W | P21/5W | P21W | W5W
TOY0790AE | TOYOTA | STARLET | STARLET 5P 10.96>99 | BER5P | 1.3 GL Auto | E1332 75ch (55kw) 6cv A3 | 1996-10 -> 1998-07 |  | W5W | P21/5W | H4 | H4 |  | PY21W | P21W | W5W |  | P21W | P21W | P21/5W | P21W | W5W
TOY0790AF | TOYOTA | STARLET | STARLET 5P 10.96>99 | BER5P | 1.3 Silk 6CV | E1332 75ch (55kw) 6cv M5 | 1998-04 -> 1998-07 |  | W5W | P21/5W | H4 | H4 |  | PY21W | P21W | W5W |  | P21W | P21W | P21/5W | P21W | W5W
TOY0790AK | TOYOTA | STARLET | STARLET 5P 10.96>99 | BER5P | 1.3 Silk 5CV | E1332 75ch (55kw) 5cv M5 | 1998-07 -> 1999-03 |  | W5W | P21/5W | H4 | H4 |  | PY21W | P21W | W5W |  | P21W | P21W | P21/5W | P21W | W5W
TOY0790AG | TOYOTA | STARLET | STARLET 5P 10.96>99 | BER5P | 1.3 Silk Auto | E1332 75ch (55kw) 6cv A3 | 1998-04 -> 1998-07 |  | W5W | P21/5W | H4 | H4 |  | PY21W | P21W | W5W |  | P21W | P21W | P21/5W | P21W | W5W
TOY0790AD | TOYOTA | STARLET | STARLET 5P 10.96>99 | BER5P | 1.3 GL Desir | E1332 75ch (55kw) 6cv M5 | 1997-04 -> 1998-07 |  | W5W | P21/5W | H4 | H4 |  | PY21W | P21W | W5W |  | P21W | P21W | P21/5W | P21W | W5W
TOY0790AC | TOYOTA | STARLET | STARLET 5P 10.96>99 | BER5P | 1.3 GLS | E1332 75ch (55kw) 6cv M5 | 1996-10 -> 1997-06 |  | W5W | P21/5W | H4 | H4 |  | PY21W | P21W | W5W |  | P21W | P21W | P21/5W | P21W | W5W
TOY0AM0AA | TOYOTA | PRIUS | PRIUS | BER4P | 1.5 GL | H1497 72ch (53kw) 4cv C | 2000-11 > |  | W5W | W21/5W | H4 | H4 |  | P21W | P21W | W5W |  | W21W | W16W | W21/5W | W5W | W5W | C8W |  |  | R8W | W3,8W | R8W
TOY0AM0AB | TOYOTA | PRIUS | PRIUS | BER4P | 70 VVTi GL | E1497 72ch (53kw) 4cv C | 2002-01> |  | W5W | W21/5W | H4 | H4 |  | P21W | P21W | W5W |  | W21W | W16W | W21/5W | W5W | W5W | C8W |  |  | R8W | W3,8W | R8W
TOY0760AA | TOYOTA | COROLLA | COROLLA H/B 3P | BER3P | 2.0D Societe | D1975 72ch (53kw) 8cv M5 | 1996-01 -> 1997-06 |  | W5W | P21/5W | H4 | H4 |  | P21W | P21W | W5W | H3 | P21W | P21W | P21/5W | P21W / W5W | W5W | C8W |  | C8W | R8W / R10W | C5W - W3,8W | R8W / R10W
TOY0560AL | TOYOTA | COROLLA | COROLLA HB 9.92>6.97 | BER5P | 1.3 XL | E1332 75ch (55kw) 6cv M5 | 1996-10 -> 1997-06 |  | W5W | P21/5W | H4 | H4 |  | P21W | P21W | W5W | H3 | P21W | P21W | P21/5W | P21W / W5W | W5W | C8W |  | C8W | R8W / R10W | C5W - W3,8W | R8W / R10W
TOY0560AM | TOYOTA | COROLLA | COROLLA HB 9.92>6.97 | BER5P | 1.3 GL | E1332 75ch (55kw) 6cv M5 | 1996-10 -> 1997-06 |  | W5W | P21/5W | H4 | H4 |  | P21W | P21W | W5W | H3 | P21W | P21W | P21/5W | P21W / W5W | W5W | C8W |  | C8W | R8W / R10W | C5W - W3,8W | R8W / R10W
TOY0560AN | TOYOTA | COROLLA | COROLLA HB 9.92>6.97 | BER5P | 1.3 GL Double Airbag | E1332 75ch (55kw) 6cv M5 | 1996-10 -> 1997-03 |  | W5W | P21/5W | H4 | H4 |  | P21W | P21W | W5W | H3 | P21W | P21W | P21/5W | P21W / W5W | W5W | C8W |  | C8W | R8W / R10W | C5W - W3,8W | R8W / R10W
TOY0560AO | TOYOTA | COROLLA | COROLLA HB 9.92>6.97 | BER5P | 1.3 GL Auto | E1332 75ch (55kw) 6cv A3 | 1996-10 -> 1997-06 |  | W5W | P21/5W | H4 | H4 |  | P21W | P21W | W5W | H3 | P21W | P21W | P21/5W | P21W / W5W | W5W | C8W |  | C8W | R8W / R10W | C5W - W3,8W | R8W / R10W
TOY0560AJ | TOYOTA | COROLLA | COROLLA HB 9.92>6.97 | BER5P | 1.3 XLi Auto | E1332 88ch (65kw) 6cv A3 | 1995-07 -> 1996-09 |  | W5W | P21/5W | H4 | H4 |  | P21W | P21W | W5W | H3 | P21W | P21W | P21/5W | P21W / W5W | W5W | C8W |  | C8W | R8W / R10W | C5W - W3,8W | R8W / R10W
TOY0560AH | TOYOTA | COROLLA | COROLLA HB 9.92>6.97 | BER5P | 1.3 Desir | E1332 88ch (65kw) 6cv M5 | 1995-03 -> 1995-06 |  | W5W | P21/5W | H4 | H4 |  | P21W | P21W | W5W | H3 | P21W | P21W | P21/5W | P21W / W5W | W5W | C8W |  | C8W | R8W / R10W | C5W - W3,8W | R8W / R10W
TOY0560AG | TOYOTA | COROLLA | COROLLA HB 9.92>6.97 | BER5P | 2.0 D XL | D1975 72ch (53kw) 6cv M5 | 1994-02 -> 1997-06 |  | W5W | P21/5W | H4 | H4 |  | P21W | P21W | W5W | H3 | P21W | P21W | P21/5W | P21W / W5W | W5W | C8W |  | C8W | R8W / R10W | C5W - W3,8W | R8W / R10W
TOY0560AI | TOYOTA | COROLLA | COROLLA HB 9.92>6.97 | BER5P | 2.0 D Desir | D1975 72ch (53kw) 6cv M5 | 1995-03 -> 1995-06 |  | W5W | P21/5W | H4 | H4 |  | P21W | P21W | W5W | H3 | P21W | P21W | P21/5W | P21W / W5W | W5W | C8W |  | C8W | R8W / R10W | C5W - W3,8W | R8W / R10W
TOY0560AK | TOYOTA | COROLLA | COROLLA HB 9.92>6.97 | BER5P | 2.0 GLD | D1975 72ch (53kw) 6cv M5 | 1996-01 -> 1997-06 |  | W5W | P21/5W | H4 | H4 |  | P21W | P21W | W5W | H3 | P21W | P21W | P21/5W | P21W / W5W | W5W | C8W |  | C8W | R8W / R10W | C5W - W3,8W | R8W / R10W
TOY0560AP | TOYOTA | COROLLA | COROLLA HB 9.92>6.97 | BER5P | 2.0 GLD Airbag | D1975 72ch (53kw) 6cv M5 | 1996-10 -> 1997-03 |  | W5W | P21/5W | H4 | H4 |  | P21W | P21W | W5W | H3 | P21W | P21W | P21/5W | P21W / W5W | W5W | C8W |  | C8W | R8W / R10W | C5W - W3,8W | R8W / R10W
TOY0720AA | TOYOTA | COROLLA | COROLLA 5P BRK S/W | BRK5P | 1.8 XLi | E1762 110ch (81kw) 10cv M5 | 1995-07 -> 1997-06 | Berline / Break | W5W | P21/5W | H4 | H4 |  | P21W | P21W / W21W | W5W | H3 | P21W / W21W | P21W / W21W | P21/5W / W21/5W | P21W / W21W | W5W | C8W |  | C8W | R8W / R10W | C5W - W3,8W | R8W / R10W
TOY0720AB | TOYOTA | COROLLA | COROLLA 5P BRK S/W | BRK5P | 1.8 XLi ABS | E1762 110ch (81kw) 10cv M5 | 1996-01 -> 1996-09 | Berline / Break | W5W | P21/5W | H4 | H4 |  | P21W | P21W / W21W | W5W | H3 | P21W / W21W | P21W / W21W | P21/5W / W21/5W | P21W / W21W | W5W | C8W |  | C8W | R8W / R10W | C5W - W3,8W | R8W / R10W
TOY0840AA | TOYOTA | COROLLA | COROLLA 3P 06.97> | BER3P | 1.3 Linea TERRA b | E1332 86ch (63kw) 6cv M5 | 1997-06 -> |  | W5W | P21/5W | H4 | H4 |  | P21W | P21W | W5W | H3 | P21W | P21W | P21/5W | P21W / W5W | W5W | C8W |  | C8W | R8W / R10W | C5W - W3,8W | R8W / R10W
TOY0840AB | TOYOTA | COROLLA | COROLLA 3P 06.97> | BER3P | 1.3 Linea TERRA | E1332 86ch (63kw) 6cv M5 | 1997-06 -> |  | W5W | P21/5W | H4 | H4 |  | P21W | P21W | W5W | H3 | P21W | P21W | P21/5W | P21W / W5W | W5W | C8W |  | C8W | R8W / R10W | C5W - W3,8W | R8W / R10W
TOY0840AF | TOYOTA | COROLLA | COROLLA 3P 06.97> | BER3P | 1.3 G5 | E1332 86ch (63kw) 6cv M5 | 1998-07 -> 1999-03 |  | W5W | P21/5W | H4 | H4 |  | P21W | P21W | W5W | H3 | P21W | P21W | P21/5W | P21W / W5W | W5W | C8W |  | C8W | R8W / R10W | C5W - W3,8W | R8W / R10W
TOY0840AD | TOYOTA | COROLLA | COROLLA 3P 06.97> | BER3P | 1.3 Linea LUNA | E1332 86ch (63kw) 6cv M5 | 1998-01 -> 1999-03 |  | W5W | P21/5W | H4 | H4 |  | P21W | P21W | W5W | H3 | P21W | P21W | P21/5W | P21W / W5W | W5W | C8W |  | C8W | R8W / R10W | C5W - W3,8W | R8W / R10W
TOY0840AI | TOYOTA | COROLLA | COROLLA 3P 06.97> | BER3P | 1.6 G6 | E1587 110ch (81kw) 7cv M5 | 1999-03 -> |  | W5W | P21/5W | H4 | H4 |  | P21W | P21W | W5W | H3 | P21W | P21W | P21/5W | P21W / W5W | W5W | C8W |  | C8W | R8W / R10W | C5W - W3,8W | R8W / R10W
TOY0840AC | TOYOTA | COROLLA | COROLLA 3P 06.97> | BER3P | 2.0D Linea TERRA 6CV | D1975 72ch (53kw) 6cv M5 | 1997-06 -> 1998-07 |  | W5W | P21/5W | H4 | H4 |  | P21W | P21W | W5W | H3 | P21W | P21W | P21/5W | P21W / W5W | W5W | C8W |  | C8W | R8W / R10W | C5W - W3,8W | R8W / R10W
TOY0840AG | TOYOTA | COROLLA | COROLLA 3P 06.97> | BER3P | 2.0D Linea TERRA 5CV | D1975 72ch (53kw) 5cv M5 | 1998-07 -> |  | W5W | P21/5W | H4 | H4 |  | P21W | P21W | W5W | H3 | P21W | P21W | P21/5W | P21W / W5W | W5W | C8W |  | C8W | R8W / R10W | C5W - W3,8W | R8W / R10W
TOY0840AE | TOYOTA | COROLLA | COROLLA 3P 06.97> | BER3P | 2.0D Linea LUNA 6CV | D1975 72ch (53kw) 6cv M5 | 1998-01 -> 1998-07 |  | W5W | P21/5W | H4 | H4 |  | P21W | P21W | W5W | H3 | P21W | P21W | P21/5W | P21W / W5W | W5W | C8W |  | C8W | R8W / R10W | C5W - W3,8W | R8W / R10W
TOY0840AH | TOYOTA | COROLLA | COROLLA 3P 06.97> | BER3P | 2.0D Linea LUNA 5CV | D1975 72ch (53kw) 5cv M5 | 1998-07 -> 1999-03 |  | W5W | P21/5W | H4 | H4 |  | P21W | P21W | W5W | H3 | P21W | P21W | P21/5W | P21W / W5W | W5W | C8W |  | C8W | R8W / R10W | C5W - W3,8W | R8W / R10W
TOY0AD0AA | TOYOTA | COROLLA | COROLLA 3P 02.2000> | BER3P | 1.4 Linea TERRA | E1398 97ch (71kw) 6cv M5 | 2000-02 > |  | W5W | P21/5W | HB3 | HB4 |  | PY21W | P21W | WY5W | H3 | P21W | P21W | P21/5W | P21W / W5W | W5W | C8W |  | C8W | R8W / R10W | C5W - W3,8W | R8W / R10W
TOY0AD0AB | TOYOTA | COROLLA | COROLLA 3P 02.2000> | BER3P | 1.6 G6 | E1598 110ch (81kw) 7cv M6 | 2000-02 > |  | W5W | P21/5W | HB3 | HB4 |  | PY21W | P21W | WY5W | H3 | P21W | P21W | P21/5W | P21W / W5W | W5W | C8W |  | C8W | R8W / R10W | C5W - W3,8W | R8W / R10W
TOY0AD0AC | TOYOTA | COROLLA | COROLLA 3P 02.2000> | BER3P | 1.9D Linea TERRA | D1867 69ch (51kw) 5cv M5 | 2000-02 > |  | W5W | P21/5W | HB3 | HB4 |  | PY21W | P21W | WY5W | H3 | P21W | P21W | P21/5W | P21W / W5W | W5W | C8W |  | C8W | R8W / R10W | C5W - W3,8W | R8W / R10W
TOY0AD0AD | TOYOTA | COROLLA | COROLLA 3P 02.2000> | BER3P | 2.0TD4D Linea TERRA | 61995 90ch (66kw) 6cv M5 | 2000-09 > |  | W5W | P21/5W | HB3 | HB4 |  | PY21W | P21W | WY5W | H3 | P21W | P21W | P21/5W | P21W / W5W | W5W | C8W |  | C8W | R8W / R10W | C5W - W3,8W | R8W / R10W
TOY0AN0AA | TOYOTA | COROLLA | COROLLA 3P 01.2002> | BER3P | 100 VVTi Linea Terra | E1398 97ch (71kw) 6cv M5 | 2002-01> |  | W5W | P21/5W | HB3 | HB4 |  | PY21W | P21W | WY5W | H3 | P21W | P21W | P21/5W | P21W / W5W | W5W | C8W |  | C8W | R8W / R10W | C5W - W3,8W | R8W / R10W
TOY0AN0AB | TOYOTA | COROLLA | COROLLA 3P 01.2002> | BER3P | 110 VVTi Linea Sol | E1598 110ch (81kw) 7cv M5 | 2002-01> |  | W5W | P21/5W | HB3 | HB4 |  | PY21W | P21W | WY5W | H3 | P21W | P21W | P21/5W | P21W / W5W | W5W | C8W |  | C8W | R8W / R10W | C5W - W3,8W | R8W / R10W
TOY0AN0AC | TOYOTA | COROLLA | COROLLA 3P 01.2002> | BER3P | 110 VVTi Linea Sol Auto | E1598 110ch (81kw) 7cv A4 | 2002-01> |  | W5W | P21/5W | HB3 | HB4 |  | PY21W | P21W | WY5W | H3 | P21W | P21W | P21/5W | P21W / W5W | W5W | C8W |  | C8W | R8W / R10W | C5W - W3,8W | R8W / R10W
TOY0AN0AD | TOYOTA | COROLLA | COROLLA 3P 01.2002> | BER3P | 190 VVTLi TS | E1796 192ch (141kw) 12cv M6 | 2002-01> |  | W5W | P21/5W | HB3 | HB4 |  | PY21W | P21W | WY5W | H3 | P21W | P21W | P21/5W | P21W / W5W | W5W | C8W |  | C8W | R8W / R10W | C5W - W3,8W | R8W / R10W
TOY0AN0AE | TOYOTA | COROLLA | COROLLA 3P 01.2002> | BER3P | 90 D4-D Linea Terra | D1995 90ch (66kw) 6cv M5 | 2002-01> |  | W5W | P21/5W | HB3 | HB4 |  | PY21W | P21W | WY5W | H3 | P21W | P21W | P21/5W | P21W / W5W | W5W | C8W |  | C8W | R8W / R10W | C5W - W3,8W | R8W / R10W
TOY0AN0AF | TOYOTA | COROLLA | COROLLA 3P 01.2002> | BER3P | 110 D4-D Linea Sol | D1995 110ch (81kw) 7cv M5 | 2002-01> |  | W5W | P21/5W | HB3 | HB4 |  | PY21W | P21W | WY5W | H3 | P21W | P21W | P21/5W | P21W / W5W | W5W | C8W |  | C8W | R8W / R10W | C5W - W3,8W | R8W / R10W
TOY0850AA | TOYOTA | COROLLA | COROLLA 5P 06.97> | BER5P | 1.3 Linea TERRA | E1332 86ch (63kw) 6cv M5 | 1997-06 -> |  | W5W | P21/5W | H4 | H4 |  | P21W | P21W | W5W | H3 | P21W | P21W | P21/5W | P21W / W5W | W5W | C8W |  | C8W | R8W / R10W | C5W - W3,8W | R8W / R10W
TOY0850AB | TOYOTA | COROLLA | COROLLA 5P 06.97> | BER5P | 1.3 Linea LUNA | E1332 86ch (63kw) 6cv M5 | 1997-06 -> |  | W5W | P21/5W | H4 | H4 |  | P21W | P21W | W5W | H3 | P21W | P21W | P21/5W | P21W / W5W | W5W | C8W |  | C8W | R8W / R10W | C5W - W3,8W | R8W / R10W
TOY0850AG | TOYOTA | COROLLA | COROLLA 5P 06.97> | BER5P | 1.6 Linea LUNA | E1587 110ch (81kw) 7cv M5 | 1999-01 -> |  | W5W | P21/5W | H4 | H4 |  | P21W | P21W | W5W | H3 | P21W | P21W | P21/5W | P21W / W5W | W5W | C8W |  | C8W | R8W / R10W | C5W - W3,8W | R8W / R10W
TOY0850AH | TOYOTA | COROLLA | COROLLA 5P 06.97> | BER5P | 1.6 Linea LUNA Auto | E1587 110ch (81kw) 8cv A4 | 1999-01 -> |  | W5W | P21/5W | H4 | H4 |  | P21W | P21W | W5W | H3 | P21W | P21W | P21/5W | P21W / W5W | W5W | C8W |  | C8W | R8W / R10W | C5W - W3,8W | R8W / R10W
TOY0850AC | TOYOTA | COROLLA | COROLLA 5P 06.97> | BER5P | 2.0D Linea TERRA 6CV | D1975 72ch (53kw) 6cv M5 | 1997-06 -> 1998-07 |  | W5W | P21/5W | H4 | H4 |  | P21W | P21W | W5W | H3 | P21W | P21W | P21/5W | P21W / W5W | W5W | C8W |  | C8W | R8W / R10W | C5W - W3,8W | R8W / R10W
TOY0850AE | TOYOTA | COROLLA | COROLLA 5P 06.97> | BER5P | 2.0D Linea TERRA 5CV | D1975 72ch (53kw) 5cv M5 | 1998-07 -> |  | W5W | P21/5W | H4 | H4 |  | P21W | P21W | W5W | H3 | P21W | P21W | P21/5W | P21W / W5W | W5W | C8W |  | C8W | R8W / R10W | C5W - W3,8W | R8W / R10W
TOY0850AD | TOYOTA | COROLLA | COROLLA 5P 06.97> | BER5P | 2.0D Linea LUNA 6CV | D1975 72ch (53kw) 6cv M5 | 1997-06 -> 1998-07 |  | W5W | P21/5W | H4 | H4 |  | P21W | P21W | W5W | H3 | P21W | P21W | P21/5W | P21W / W5W | W5W | C8W |  | C8W | R8W / R10W | C5W - W3,8W | R8W / R10W
TOY0850AF | TOYOTA | COROLLA | COROLLA 5P 06.97> | BER5P | 2.0D Linea LUNA 5CV | D1975 72ch (53kw) 5cv M5 | 1998-07 -> |  | W5W | P21/5W | H4 | H4 |  | P21W | P21W | W5W | H3 | P21W | P21W | P21/5W | P21W / W5W | W5W | C8W |  | C8W | R8W / R10W | C5W - W3,8W | R8W / R10W
TOY0AE0AA | TOYOTA | COROLLA | COROLLA 5P 02.2000> | BER5P | 1.4 Linea TERRA | E1398 97ch (71kw) 6cv M5 | 2000-02 > |  | W5W | P21/5W | HB3 | HB4 |  | PY21W | P21W | WY5W | H3 | P21W | P21W | P21/5W | P21W / W5W | W5W | C8W |  | C8W | R8W / R10W | C5W - W3,8W | R8W / R10W
TOY0AE0AB | TOYOTA | COROLLA | COROLLA 5P 02.2000> | BER5P | 1.4 Linea SOL | E1398 97ch (71kw) 6cv M5 | 2000-02 > |  | W5W | P21/5W | HB3 | HB4 |  | PY21W | P21W | WY5W | H3 | P21W | P21W | P21/5W | P21W / W5W | W5W | C8W |  | C8W | R8W / R10W | C5W - W3,8W | R8W / R10W
TOY0AE0AC | TOYOTA | COROLLA | COROLLA 5P 02.2000> | BER5P | 1.6 Linea SOL | E1598 110ch (81kw) 7cv M5 | 2000-02 > |  | W5W | P21/5W | HB3 | HB4 |  | PY21W | P21W | WY5W | H3 | P21W | P21W | P21/5W | P21W / W5W | W5W | C8W |  | C8W | R8W / R10W | C5W - W3,8W | R8W / R10W
TOY0AE0AD | TOYOTA | COROLLA | COROLLA 5P 02.2000> | BER5P | 1.6 Linea SOL Auto | E1598 110ch (81kw) 7cv A4 | 2000-02 > |  | W5W | P21/5W | HB3 | HB4 |  | PY21W | P21W | WY5W | H3 | P21W | P21W | P21/5W | P21W / W5W | W5W | C8W |  | C8W | R8W / R10W | C5W - W3,8W | R8W / R10W
TOY0AE0AE | TOYOTA | COROLLA | COROLLA 5P 02.2000> | BER5P | 1.9D Linea TERRA | D1867 69ch (51kw) 5cv M5 | 2000-02 > |  | W5W | P21/5W | HB3 | HB4 |  | PY21W | P21W | WY5W | H3 | P21W | P21W | P21/5W | P21W / W5W | W5W | C8W |  | C8W | R8W / R10W | C5W - W3,8W | R8W / R10W
TOY0AE0AF | TOYOTA | COROLLA | COROLLA 5P 02.2000> | BER5P | 1.9D Linea SOL | D1867 69ch (51kw) 5cv M5 | 2000-02 > |  | W5W | P21/5W | HB3 | HB4 |  | PY21W | P21W | WY5W | H3 | P21W | P21W | P21/5W | P21W / W5W | W5W | C8W |  | C8W | R8W / R10W | C5W - W3,8W | R8W / R10W
TOY0AE0AG | TOYOTA | COROLLA | COROLLA 5P 02.2000> | BER5P | 2.0TD4D Linea TERRA | D1995 90ch (66kw) 6cv M5 | 2000-09 > |  | W5W | P21/5W | HB3 | HB4 |  | PY21W | P21W | WY5W | H3 | P21W | P21W | P21/5W | P21W / W5W | W5W | C8W |  | C8W | R8W / R10W | C5W - W3,8W | R8W / R10W
TOY0AE0AH | TOYOTA | COROLLA | COROLLA 5P 02.2000> | BER5P | 2.0TD4D Linea SOL | D1995 90ch (66kw) 6cv M5 | 2000-09 > |  | W5W | P21/5W | HB3 | HB4 |  | PY21W | P21W | WY5W | H3 | P21W | P21W | P21/5W | P21W / W5W | W5W | C8W |  | C8W | R8W / R10W | C5W - W3,8W | R8W / R10W
TOY0AO0AA | TOYOTA | COROLLA | COROLLA 5P 01.2002> | BER5P | 100 VVTi Linea Terra | E1398 97ch (71kw) 6cv M5 | 2002-01> |  | W5W | P21/5W | HB3 | HB4 |  | PY21W | P21W | WY5W | H3 | P21W | P21W | P21/5W | P21W / W5W | W5W | C8W |  | C8W | R8W / R10W | C5W - W3,8W | R8W / R10W
TOY0AO0AB | TOYOTA | COROLLA | COROLLA 5P 01.2002> | BER5P | 110 VVTi Linea Sol | E1598 110ch (81kw) 7cv M5 | 2002-01> |  | W5W | P21/5W | HB3 | HB4 |  | PY21W | P21W | WY5W | H3 | P21W | P21W | P21/5W | P21W / W5W | W5W | C8W |  | C8W | R8W / R10W | C5W - W3,8W | R8W / R10W
TOY0AO0AC | TOYOTA | COROLLA | COROLLA 5P 01.2002> | BER5P | 110 VVTi Linea Sol Auto | E1598 110ch (81kw) 7cv A4 | 2002-01> |  | W5W | P21/5W | HB3 | HB4 |  | PY21W | P21W | WY5W | H3 | P21W | P21W | P21/5W | P21W / W5W | W5W | C8W |  | C8W | R8W / R10W | C5W - W3,8W | R8W / R10W
TOY0AO0AE | TOYOTA | COROLLA | COROLLA 5P 01.2002> | BER5P | 90 D4-D Linea Terra | D1995 90ch (66kw) 6cv M5 | 2002-01> |  | W5W | P21/5W | HB3 | HB4 |  | PY21W | P21W | WY5W | H3 | P21W | P21W | P21/5W | P21W / W5W | W5W | C8W |  | C8W | R8W / R10W | C5W - W3,8W | R8W / R10W
TOY0AO0AF | TOYOTA | COROLLA | COROLLA 5P 01.2002> | BER5P | 110 D4-D Linea Sol | D1995 110ch (81kw) 7cv M5 | 2002-01> |  | W5W | P21/5W | HB3 | HB4 |  | PY21W | P21W | WY5W | H3 | P21W | P21W | P21/5W | P21W / W5W | W5W | C8W |  | C8W | R8W / R10W | C5W - W3,8W | R8W / R10W
TOY0860AB | TOYOTA | COROLLA | COROLLA BREAK 06.97> | BRK5P | 1.6 Linea TERRA | E1587 110ch (81kw) 7cv M5 | 1999-01 -> |  | W5W | W21/5W | HB3 | HB4 |  | PY21W | W21W | WY5W | H3 | W21W | W21W | W21/5W | W21W | W5W | C8W |  | C8W | R8W / R10W | C5W - W3,8W | R8W / R10W
TOY0860AA | TOYOTA | COROLLA | COROLLA BREAK 06.97> | BRK5P | 2.0D Linea TERRA | D1975 72ch (53kw) 6cv M5 | 1997-06 -> |  | W5W | W21/5W | HB3 | HB4 |  | PY21W | W21W | WY5W | H3 | W21W | W21W | W21/5W | W21W | W5W | C8W |  | C8W | R8W / R10W | C5W - W3,8W | R8W / R10W
TOY0AP0AB | TOYOTA | COROLLA | COROLLA VERSO | MON5P | 110 VVTi Linea Terra | E1598 110ch (81kw) 7cv M5 | 2002-01> |  | W5W | W21/5W | HB3 | HB4 |  | PY21W | W21W | WY5W | H3 | W21W | W21W | W21/5W | W21W | W5W | C8W |  | C8W | R8W / R10W | C5W - W3,8W | R8W / R10W
TOY0AP0AG | TOYOTA | COROLLA | COROLLA VERSO | MON5P | 110 VVTi Linea Sol | E1598 110ch (81kw) 7cv M5 | 2002-01> |  | W5W | W21/5W | HB3 | HB4 |  | PY21W | W21W | WY5W | H3 | W21W | W21W | W21/5W | W21W | W5W | C8W |  | C8W | R8W / R10W | C5W - W3,8W | R8W / R10W
TOY0AP0AD | TOYOTA | COROLLA | COROLLA VERSO | MON5P | 135 VVTi Linea Sol | E1794 135ch (99kw) 8cv M5 | 2002-01> |  | W5W | W21/5W | HB3 | HB4 |  | PY21W | W21W | WY5W | H3 | W21W | W21W | W21/5W | W21W | W5W | C8W |  | C8W | R8W / R10W | C5W - W3,8W | R8W / R10W
TOY0AP0AH | TOYOTA | COROLLA | COROLLA VERSO | MON5P | 135 VVTi Linea Sol Auto | E1794 135ch (99kw) 9cv A4 | 2002-01> |  | W5W | W21/5W | HB3 | HB4 |  | PY21W | W21W | WY5W | H3 | W21W | W21W | W21/5W | W21W | W5W | C8W |  | C8W | R8W / R10W | C5W - W3,8W | R8W / R10W
TOY0AP0AE | TOYOTA | COROLLA | COROLLA VERSO | MON5P | 90 D4-D Linea Terra | D1995 90ch (66kw) 6cv M5 | 2002-01> |  | W5W | W21/5W | HB3 | HB4 |  | PY21W | W21W | WY5W | H3 | W21W | W21W | W21/5W | W21W | W5W | C8W |  | C8W | R8W / R10W | C5W - W3,8W | R8W / R10W
TOY0AP0AF | TOYOTA | COROLLA | COROLLA VERSO | MON5P | 90 D4-D Linea Sol | D1995 90ch (66kw) 6cv M5 | 2002-01> |  | W5W | W21/5W | HB3 | HB4 |  | PY21W | W21W | WY5W | H3 | W21W | W21W | W21/5W | W21W | W5W | C8W |  | C8W | R8W / R10W | C5W - W3,8W | R8W / R10W
TOY0770AA | TOYOTA | PASEO | PASEO | CPE2P | 1.5 | E1497 90ch (66kw) 7cv M5 | 1996-03 -> 1998-07 |  | W5W | P21/5W | H4 | H4 |  | P21W | P21W | W5W |  | P21W | P21W | P21/5W | P21W | W5W | C8W |  |  |  | W3,8W
TOY0770AB | TOYOTA | PASEO | PASEO | CPE2P | 1.5 S 7CV | E1497 90ch (66kw) 7cv M5 | 1996-03 -> 1998-07 |  | W5W | P21/5W | H4 | H4 |  | P21W | P21W | W5W |  | P21W | P21W | P21/5W | P21W | W5W | C8W |  |  |  | W3,8W
TOY0770AC | TOYOTA | PASEO | PASEO | CPE2P | 1.5 S 6CV | E1497 90ch (66kw) 6cv M5 | 1998-09 -> 1999-03 |  | W5W | P21/5W | H4 | H4 |  | P21W | P21W | W5W |  | P21W | P21W | P21/5W | P21W | W5W | C8W |  |  |  | W3,8W
TOY0580AJ | TOYOTA | CARINA | CARINA E 4P | BER4P | 1.6 XLi 10.96>03.97 | E1587 106ch (78kw) 7cv M5 | 1996-10 -> 1997-03 |  | W5W | R5W | H4 | H4 |  | P21W | P21W | W5W | H3 | P21W | P21W | P21W | P21W | W5W
TOY0580AL | TOYOTA | CARINA | CARINA E 4P | BER4P | 1.6 XLi Creation | E1587 106ch (78kw) 7cv M5 | 1997-02 -> 1997-12 |  | W5W | R5W | H4 | H4 |  | P21W | P21W | W5W | H3 | P21W | P21W | P21W | P21W | W5W
TOY0580AK | TOYOTA | CARINA | CARINA E 4P | BER4P | 1.6 GLi 10.96>03.97 | E1587 106ch (78kw) 7cv M5 | 1996-10 -> 1997-03 |  | W5W | R5W | H4 | H4 |  | P21W | P21W | W5W | H3 | P21W | P21W | P21W | P21W | W5W
TOY0580AM | TOYOTA | CARINA | CARINA E 4P | BER4P | 1.6 GLi Creation | E1587 106ch (78kw) 7cv M5 | 1997-02 -> 1997-12 |  | W5W | R5W | H4 | H4 |  | P21W | P21W | W5W | H3 | P21W | P21W | P21W | P21W | W5W
TOY0580AB | TOYOTA | CARINA | CARINA E 4P | BER4P | 1.6 XLi Clim | E1587 116ch (85kw) 7cv M5 | 1994-07 -> 1995-06 |  | W5W | R5W | H4 | H4 |  | P21W | P21W | W5W | H3 | P21W | P21W | P21W | P21W | W5W
TOY0580AC | TOYOTA | CARINA | CARINA E 4P | BER4P | 1.6 XLi Airbag | E1587 116ch (85kw) 7cv M5 | 1994-10 -> 1995-03 |  | W5W | R5W | H4 | H4 |  | P21W | P21W | W5W | H3 | P21W | P21W | P21W | P21W | W5W
TOY0580AE | TOYOTA | CARINA | CARINA E 4P | BER4P | 1.6 XLi Airbag+Clim | E1587 116ch (85kw) 7cv M5 | 1995-03 -> 1995-12 |  | W5W | R5W | H4 | H4 |  | P21W | P21W | W5W | H3 | P21W | P21W | P21W | P21W | W5W
TOY0580AF | TOYOTA | CARINA | CARINA E 4P | BER4P | 1.6 GLi >09.96 | E1587 116ch (85kw) 7cv A4 | 1995-07 -> 1996-09 |  | W5W | R5W | H4 | H4 |  | P21W | P21W | W5W | H3 | P21W | P21W | P21W | P21W | W5W
TOY0580AD | TOYOTA | CARINA | CARINA E 4P | BER4P | 2.0 XLD | D1975 73ch (54kw) 7cv M5 | 1995-01 -> 1996-03 |  | W5W | R5W | H4 | H4 |  | P21W | P21W | W5W | H3 | P21W | P21W | P21W | P21W | W5W
TOY0580AG | TOYOTA | CARINA | CARINA E 4P | BER4P | 2.0 XLD Creation | D1975 73ch (54kw) 7cv M5 | 1995-07 -> 1996-03 |  | W5W | R5W | H4 | H4 |  | P21W | P21W | W5W | H3 | P21W | P21W | P21W | P21W | W5W
TOY0580AH | TOYOTA | CARINA | CARINA E 4P | BER4P | 2.0 XLTD | D1975 83ch (61kw) 6cv M5 | 1996-03 -> 1997-03 |  | W5W | R5W | H4 | H4 |  | P21W | P21W | W5W | H3 | P21W | P21W | P21W | P21W | W5W
TOY0580AN | TOYOTA | CARINA | CARINA E 4P | BER4P | 2.0 XLTD Creation | D1975 83ch (61kw) 6cv M5 | 1997-02 -> 1997-12 |  | W5W | R5W | H4 | H4 |  | P21W | P21W | W5W | H3 | P21W | P21W | P21W | P21W | W5W
TOY0580AI | TOYOTA | CARINA | CARINA E 4P | BER4P | 2.0 GLTD | D1975 83ch (61kw) 6cv M5 | 1996-03 -> 1997-03 |  | W5W | R5W | H4 | H4 |  | P21W | P21W | W5W | H3 | P21W | P21W | P21W | P21W | W5W
TOY0580AO | TOYOTA | CARINA | CARINA E 4P | BER4P | 2.0 GLTD Creation | D1975 83ch (61kw) 6cv M5 | 1997-02 -> 1997-12 |  | W5W | R5W | H4 | H4 |  | P21W | P21W | W5W | H3 | P21W | P21W | P21W | P21W | W5W
TOY0590AM | TOYOTA | CARINA | CARINA E 5P | BER5P | 1.6 GLi 10.96>03.97 | E1587 106ch (78kw) 7cv M5 | 1996-10 -> 1997-03 |  | W5W | R5W | H4 | H4 |  | P21W | P21W | W5W | H3 | P21W | P21W | P21W | P21W | W5W
TOY0590AO | TOYOTA | CARINA | CARINA E 5P | BER5P | 1.6 GLi Creation | E1587 106ch (78kw) 7cv M5 | 1997-02 -> 1997-12 |  | W5W | R5W | H4 | H4 |  | P21W | P21W | W5W | H3 | P21W | P21W | P21W | P21W | W5W
TOY0590AE | TOYOTA | CARINA | CARINA E 5P | BER5P | 1.6 XLi >09.96 | E1587 116ch (85kw) 7cv M5 | 1994-10 -> 1996-09 |  | W5W | R5W | H4 | H4 |  | P21W | P21W | W5W | H3 | P21W | P21W | P21W | P21W | W5W
TOY0590AI | TOYOTA | CARINA | CARINA E 5P | BER5P | 1.6 XLi Desir | E1587 116ch (85kw) 7cv M5 | 1995-03 -> 1995-12 |  | W5W | R5W | H4 | H4 |  | P21W | P21W | W5W | H3 | P21W | P21W | P21W | P21W | W5W
TOY0590AF | TOYOTA | CARINA | CARINA E 5P | BER5P | 1.6 GLi Clim | E1587 116ch (85kw) 7cv M5 | 1994-10 -> 1994-12 |  | W5W | R5W | H4 | H4 |  | P21W | P21W | W5W | H3 | P21W | P21W | P21W | P21W | W5W
TOY0590AG | TOYOTA | CARINA | CARINA E 5P | BER5P | 1.6 GLi Auto | E1587 116ch (85kw) 7cv A4 | 1994-10 -> 1996-09 |  | W5W | R5W | H4 | H4 |  | P21W | P21W | W5W | H3 | P21W | P21W | P21W | P21W | W5W
TOY0590AP | TOYOTA | CARINA | CARINA E 5P | BER5P | 1.8 GLi | E1762 116ch (85kw) 8cv M5 | 1997-02 -> 1997-12 |  | W5W | R5W | H4 | H4 |  | P21W | P21W | W5W | H3 | P21W | P21W | P21W | P21W | W5W
TOY0590AN | TOYOTA | CARINA | CARINA E 5P | BER5P | 1.8 GLi Auto | E1762 107ch (79kw) 9cv A4 | 1996-10 -> 1997-12 |  | W5W | R5W | H4 | H4 |  | P21W | P21W | W5W | H3 | P21W | P21W | P21W | P21W | W5W
TOY0590AH | TOYOTA | CARINA | CARINA E 5P | BER5P | XL D Creation | D1975 73ch (54kw) 7cv M5 | 1994-07 -> 1996-09 |  | W5W | R5W | H4 | H4 |  | P21W | P21W | W5W | H3 | P21W | P21W | P21W | P21W | W5W
TOY0590AJ | TOYOTA | CARINA | CARINA E 5P | BER5P | XL D Desir | D1975 73ch (54kw) 7cv M5 | 1995-03 -> 1995-06 |  | W5W | R5W | H4 | H4 |  | P21W | P21W | W5W | H3 | P21W | P21W | P21W | P21W | W5W
TOY0590AK | TOYOTA | CARINA | CARINA E 5P | BER5P | XLTD | D1975 83ch (61kw) 6cv M5 | 1996-03 -> 1997-03 |  | W5W | R5W | H4 | H4 |  | P21W | P21W | W5W | H3 | P21W | P21W | P21W | P21W | W5W
TOY0590AQ | TOYOTA | CARINA | CARINA E 5P | BER5P | XLTD Creation | D1975 83ch (61kw) 6cv M5 | 1997-02 -> 1997-12 |  | W5W | R5W | H4 | H4 |  | P21W | P21W | W5W | H3 | P21W | P21W | P21W | P21W | W5W
TOY0590AL | TOYOTA | CARINA | CARINA E 5P | BER5P | GLTD | D1975 83ch (61kw) 6cv M5 | 1996-03 -> 1997-03 |  | W5W | R5W | H4 | H4 |  | P21W | P21W | W5W | H3 | P21W | P21W | P21W | P21W | W5W
TOY0590AR | TOYOTA | CARINA | CARINA E 5P | BER5P | GLTD Creation | D1975 83ch (61kw) 6cv M5 | 1997-02 -> 1997-12 |  | W5W | R5W | H4 | H4 |  | P21W | P21W | W5W | H3 | P21W | P21W | P21W | P21W | W5W
TOY0610AB | TOYOTA | CARINA | CARINA E 5P BREAK | BRK5P | GL TD | D1975 83ch (61kw) 6cv M5 | 1996-03 -> 1997-03 |  | W5W | P21/5W | H4 | H4 |  | P21W | P21W | W5W | H3 | P21W | P21W | P21/5W | P21W | W5W
TOY0610AC | TOYOTA | CARINA | CARINA E 5P BREAK | BRK5P | GL TD Creation | D1975 83ch (61kw) 6cv M5 | 1997-02 -> 1997-12 |  | W5W | P21/5W | H4 | H4 |  | P21W | P21W | W5W | H3 | P21W | P21W | P21/5W | P21W | W5W
TOY0900AI | TOYOTA | AVENSIS | AVENSIS 4P | BER4P | 1.6 Linea TERRA Crea | E1587 110ch (81kw) 7cv M5 | 1999-08 -> |  | W5W | R5W | H7 | H7 |  | P21W | P21W | W5W | H7 | P21W | P21W | P21W | P21W | W5W | C10W | C10W |  | R5W | C5W / W3,8W | R5W
TOY0900AA | TOYOTA | AVENSIS | AVENSIS 4P | BER4P | 1.6 Linea TERRA | E1587 110ch (81kw) 7cv M5 | 1998-01 -> |  | W5W | R5W | H7 | H7 |  | P21W | P21W | W5W | H7 | P21W | P21W | P21W | P21W | W5W | C10W | C10W |  | R5W | C5W / W3,8W | R5W
TOY0900AB | TOYOTA | AVENSIS | AVENSIS 4P | BER4P | 1.6 Linea SOL | E1587 110ch (81kw) 7cv M5 | 1998-01 -> 1999-12 |  | W5W | R5W | H7 | H7 |  | P21W | P21W | W5W | H7 | P21W | P21W | P21W | P21W | W5W | C10W | C10W |  | R5W | C5W / W3,8W | R5W
TOY0900AG | TOYOTA | AVENSIS | AVENSIS 4P | BER4P | 1.8 Linea SOL | E1762 110ch (81kw) 7cv M5 | 1999-01 -> |  | W5W | R5W | H7 | H7 |  | P21W | P21W | W5W | H7 | P21W | P21W | P21W | P21W | W5W | C10W | C10W |  | R5W | C5W / W3,8W | R5W
TOY0900AH | TOYOTA | AVENSIS | AVENSIS 4P | BER4P | 1.8 Linea SOL Auto | E1762 110ch (81kw) 8cv A4 | 1999-01 -> |  | W5W | R5W | H7 | H7 |  | P21W | P21W | W5W | H7 | P21W | P21W | P21W | P21W | W5W | C10W | C10W |  | R5W | C5W / W3,8W | R5W
TOY0900AE | TOYOTA | AVENSIS | AVENSIS 4P | BER4P | 2.0 Linea SOL 10CV | E1998 128ch (94kw) 10cv M5 | 1998-04 -> 1998-07 |  | W5W | R5W | H7 | H7 |  | P21W | P21W | W5W | H7 | P21W | P21W | P21W | P21W | W5W | C10W | C10W |  | R5W | C5W / W3,8W | R5W
TOY0900AF | TOYOTA | AVENSIS | AVENSIS 4P | BER4P | 2.0 Linea SOL 8CV | E1998 128ch (94kw) 8cv M5 | 1998-07 -> |  | W5W | R5W | H7 | H7 |  | P21W | P21W | W5W | H7 | P21W | P21W | P21W | P21W | W5W | C10W | C10W |  | R5W | C5W / W3,8W | R5W
TOY0900AJ | TOYOTA | AVENSIS | AVENSIS 4P | BER4P | 2.0TD Lin TERRA Crea | D1975 90ch (66kw) 6cv M5 | 1999-08 -> |  | W5W | R5W | H7 | H7 |  | P21W | P21W | W5W | H7 | P21W | P21W | P21W | P21W | W5W | C10W | C10W |  | R5W | C5W / W3,8W | R5W
TOY0900AC | TOYOTA | AVENSIS | AVENSIS 4P | BER4P | 2.0TD Linea TERRA | D1975 90ch (66kw) 6cv M5 | 1998-01 -> |  | W5W | R5W | H7 | H7 |  | P21W | P21W | W5W | H7 | P21W | P21W | P21W | P21W | W5W | C10W | C10W |  | R5W | C5W / W3,8W | R5W
TOY0900AD | TOYOTA | AVENSIS | AVENSIS 4P | BER4P | 2.0TD Linea SOL | D1975 90ch (66kw) 6cv M5 | 1998-01 -> |  | W5W | R5W | H7 | H7 |  | P21W | P21W | W5W | H7 | P21W | P21W | P21W | P21W | W5W | C10W | C10W |  | R5W | C5W / W3,8W | R5W
TOY0900AK | TOYOTA | AVENSIS | AVENSIS 4P | BER4P | 2.0T D4D Linea SOL | D1995 110ch (81kw) 7cv M5 | 1999-11 -> |  | W5W | R5W | H7 | H7 |  | P21W | P21W | W5W | H7 | P21W | P21W | P21W | P21W | W5W | C10W | C10W |  | R5W | C5W / W3,8W | R5W
TOY0910AH | TOYOTA | AVENSIS | AVENSIS 5P | BER5P | 1.6 Linea TERRA Crea | E1587 110ch (81kw) 7cv M5 | 1999-08 -> |  | W5W | R5W | H7 | H7 |  | P21W | P21W | W5W | H7 | P21W | P21W | P21W | P21W | W5W | C10W | C10W |  | R5W | C5W / W3,8W | R5W
TOY0910AA | TOYOTA | AVENSIS | AVENSIS 5P | BER5P | 1.6 Linea TERRA | E1587 110ch (81kw) 7cv M5 | 1998-01 -> |  | W5W | R5W | H7 | H7 |  | P21W | P21W | W5W | H7 | P21W | P21W | P21W | P21W | W5W | C10W | C10W |  | R5W | C5W / W3,8W | R5W
TOY0910AB | TOYOTA | AVENSIS | AVENSIS 5P | BER5P | 1.6 Linea SOL | E1587 110ch (81kw) 7cv M5 | 1998-01 -> 1999-12 |  | W5W | R5W | H7 | H7 |  | P21W | P21W | W5W | H7 | P21W | P21W | P21W | P21W | W5W | C10W | C10W |  | R5W | C5W / W3,8W | R5W
TOY0910AG | TOYOTA | AVENSIS | AVENSIS 5P | BER5P | 1.8 Linea SOL | E1762 110ch (81kw) 7cv M5 | 1999-01 -> |  | W5W | R5W | H7 | H7 |  | P21W | P21W | W5W | H7 | P21W | P21W | P21W | P21W | W5W | C10W | C10W |  | R5W | C5W / W3,8W | R5W
TOY0910AC | TOYOTA | AVENSIS | AVENSIS 5P | BER5P | 1.8 Linea SOL Au 9CV | E1762 110ch (81kw) 9cv A4 | 1998-01 -> 1998-07 |  | W5W | R5W | H7 | H7 |  | P21W | P21W | W5W | H7 | P21W | P21W | P21W | P21W | W5W | C10W | C10W |  | R5W | C5W / W3,8W | R5W
TOY0910AF | TOYOTA | AVENSIS | AVENSIS 5P | BER5P | 1.8 Linea SOL Au 8CV | E1762 110ch (81kw) 8cv A4 | 1998-07 -> |  | W5W | R5W | H7 | H7 |  | P21W | P21W | W5W | H7 | P21W | P21W | P21W | P21W | W5W | C10W | C10W |  | R5W | C5W / W3,8W | R5W
TOY0910AI | TOYOTA | AVENSIS | AVENSIS 5P | BER5P | 2.0TD Lin TERRA Crea | D1975 90ch (66kw) 6cv M5 | 1999-08 -> |  | W5W | R5W | H7 | H7 |  | P21W | P21W | W5W | H7 | P21W | P21W | P21W | P21W | W5W | C10W | C10W |  | R5W | C5W / W3,8W | R5W
TOY0910AD | TOYOTA | AVENSIS | AVENSIS 5P | BER5P | 2.0TD Linea TERRA | D1975 90ch (66kw) 6cv M5 | 1998-01 -> |  | W5W | R5W | H7 | H7 |  | P21W | P21W | W5W | H7 | P21W | P21W | P21W | P21W | W5W | C10W | C10W |  | R5W | C5W / W3,8W | R5W
TOY0910AE | TOYOTA | AVENSIS | AVENSIS 5P | BER5P | 2.0TD Linea SOL | D1975 90ch (66kw) 6cv M5 | 1998-01 -> |  | W5W | R5W | H7 | H7 |  | P21W | P21W | W5W | H7 | P21W | P21W | P21W | P21W | W5W | C10W | C10W |  | R5W | C5W / W3,8W | R5W
TOY0910AJ | TOYOTA | AVENSIS | AVENSIS 5P | BER5P | 2.0T D4D Linea SOL | D1995 110ch (81kw) 7cv M5 | 1999-11 -> |  | W5W | R5W | H7 | H7 |  | P21W | P21W | W5W | H7 | P21W | P21W | P21W | P21W | W5W | C10W | C10W |  | R5W | C5W / W3,8W | R5W
TOY0920AC | TOYOTA | AVENSIS | AVENSIS BREAK | BRK5P | 1.8 Linea SOL | E1762 110ch (81kw) 7cv M5 | 1999-01 -> |  | W5W | P21/5W | H7 | H7 |  | P21W | P21W | W5W | H7 | P21W | P21W | P21/5W | P21W | W5W | C10W | C10W |  | R5W | C5W / W3,8W | R5W
TOY0920AD | TOYOTA | AVENSIS | AVENSIS BREAK | BRK5P | 2.0TD Lin TERRA Crea | D1975 90ch (66kw) 6cv M5 | 1999-08 -> |  | W5W | P21/5W | H7 | H7 |  | P21W | P21W | W5W | H7 | P21W | P21W | P21/5W | P21W | W5W | C10W | C10W |  | R5W | C5W / W3,8W | R5W
TOY0920AA | TOYOTA | AVENSIS | AVENSIS BREAK | BRK5P | 2.0TD Linea TERRA | D1975 90ch (66kw) 6cv M5 | 1998-01 -> |  | W5W | P21/5W | H7 | H7 |  | P21W | P21W | W5W | H7 | P21W | P21W | P21/5W | P21W | W5W | C10W | C10W |  | R5W | C5W / W3,8W | R5W
TOY0920AB | TOYOTA | AVENSIS | AVENSIS BREAK | BRK5P | 2.0TD Linea SOL | D1975 90ch (66kw) 6cv M5 | 1998-07 -> |  | W5W | P21/5W | H7 | H7 |  | P21W | P21W | W5W | H7 | P21W | P21W | P21/5W | P21W | W5W | C10W | C10W |  | R5W | C5W / W3,8W | R5W
TOY0920AE | TOYOTA | AVENSIS | AVENSIS BREAK | BRK5P | 2.0T D4D Linea SOL | D1995 110ch (81kw) 7cv M5 | 1999-11 -> |  | W5W | P21/5W | H7 | H7 |  | P21W | P21W | W5W | H7 | P21W | P21W | P21/5W | P21W | W5W | C10W | C10W |  | R5W | C5W / W3,8W | R5W
TOY0920AF | TOYOTA | AVENSIS | AVENSIS BREAK | BRK5P | 2.0T D4D Linea TERRA | D1995 110ch (81kw) 7cv M5 | 2000-01 -> |  | W5W | P21/5W | H7 | H7 |  | P21W | P21W | W5W | H7 | P21W | P21W | P21/5W | P21W | W5W | C10W | C10W |  | R5W | C5W / W3,8W | R5W
TOY0AL0AC | TOYOTA | AVENSIS | AVENSIS BREAK 09.2000> | BRK5P | 110 D-4D Linea Terra | D1995 110ch (81kw) 7cv M5 | 2002-01> |  | W5W | P21/5W | H7 | H7 |  | P21W | P21W | W5W | H7 | P21W | P21W | P21/5W | P21W | W5W | C10W | C10W |  | R5W | C5W / W3,8W | R5W
TOY0AL0AD | TOYOTA | AVENSIS | AVENSIS BREAK 09.2000> | BRK5P | 110 D-4D Linea Sol | D1995 110ch (81kw) 7cv M5 | 2002-01> |  | W5W | P21/5W | H7 | H7 |  | P21W | P21W | W5W | H7 | P21W | P21W | P21/5W | P21W | W5W | C10W | C10W |  | R5W | C5W / W3,8W | R5W
TOY0AQ0AA | TOYOTA | AVENSIS | AVENSIS VERSO | MON5P | 150 VVTi VX | E1998 150ch (110kw) 10cv M5 | 2001-07> |  | W5W | P21/5W | H7 | H7 |  | P21W | P21W | W5W | H7 | P21W | P21W | P21/5W | P21W | W5W | C10W | C10W |  | R5W | C5W / W3,8W | R5W
TOY0AQ0AC | TOYOTA | AVENSIS | AVENSIS VERSO | MON5P | 150 VVTi VX Auto | E1998 150ch (110kw) 10cv A4 | 2001-07> |  | W5W | P21/5W | H7 | H7 |  | P21W | P21W | W5W | H7 | P21W | P21W | P21/5W | P21W | W5W | C10W | C10W |  | R5W | C5W / W3,8W | R5W
TOY0AQ0AB | TOYOTA | AVENSIS | AVENSIS VERSO | MON5P | 110 D-4D VX | D1995 116ch (85kw) 7cv M5 | 2001-07> |  | W5W | P21/5W | H7 | H7 |  | P21W | P21W | W5W | H7 | P21W | P21W | P21/5W | P21W | W5W | C10W | C10W |  | R5W | C5W / W3,8W | R5W
TOY0280AC | TOYOTA | CAMRY | CAMRY 09.91 > 09.96 | BER4P | 3.0 V6 GX | E2959 188ch (138kw) 14cv M5 | 1994-10 -> 1996-09 |  | W5W | P21/5W | H1 | H1 |  | P21W | P21W | W5W | H1 | P21W | P21W | P21/5W | P21W | W5W
TOY0280AD | TOYOTA | CAMRY | CAMRY 09.91 > 09.96 | BER4P | 3.0 V6 GX Auto | E2959 188ch (138kw) 17cv A4 | 1994-10 -> 1996-09 |  | W5W | P21/5W | H1 | H1 |  | P21W | P21W | W5W | H1 | P21W | P21W | P21/5W | P21W | W5W
TOY0830AA | TOYOTA | CAMRY | CAMRY 12.96> | BER4P | 2.2 GL | E2164 131ch (96kw) 9cv M5 | 1996-12 -> |  | W5W | P21/5W | H4 | H7 |  | PY21W | P21W | W5W | H7 | P21W | P21W | P21/5W | P21W | W5W
TOY0830AB | TOYOTA | CAMRY | CAMRY 12.96> | BER4P | 2.2 Auto 10CV | E2164 131ch (96kw) 10cv A4 | 1996-12 -> 1998-07 |  | W5W | P21/5W | H4 | H7 |  | PY21W | P21W | W5W | H7 | P21W | P21W | P21/5W | P21W | W5W
TOY0830AD | TOYOTA | CAMRY | CAMRY 12.96> | BER4P | 2.2 GL Auto | E2164 131ch (96kw) 9cv A4 | 1998-07 -> |  | W5W | P21/5W | H4 | H7 |  | PY21W | P21W | W5W | H7 | P21W | P21W | P21/5W | P21W | W5W
TOY0830AC | TOYOTA | CAMRY | CAMRY 12.96> | BER4P | 3.0 V6 16CV | E2995 190ch (140kw) 16cv A4 | 1996-12 -> 1998-07 |  | W5W | P21/5W | H4 | H7 |  | PY21W | P21W | W5W | H7 | P21W | P21W | P21/5W | P21W | W5W
TOY0830AE | TOYOTA | CAMRY | CAMRY 12.96> | BER4P | 3.0 V6 GX | E2995 190ch (140kw) 14cv A4 | 1998-07 -> 1999-10 |  | W5W | P21/5W | H4 | H7 |  | PY21W | P21W | W5W | H7 | P21W | P21W | P21/5W | P21W | W5W
TOY0660AA | TOYOTA | CELICA | CELICA CPE 7.94>6.99 | CPE3P | 1.8 ST | E1762 116ch (85kw) 8cv M5 | 1994-07 -> 1996-03 |  | W5W | P21/5W | H4 | H4 |  | P21W | P21W | W5W | H3 | P21W | P21W | P21/5W | P21/5W | W5W | R10W / C8W |  |  |  | C5W |  |  | W1,2W
TOY0660AE | TOYOTA | CELICA | CELICA CPE 7.94>6.99 | CPE3P | 1.8 ST 01.96>07.98 | E1762 116ch (85kw) 8cv M5 | 1996-01 -> 1998-07 |  | W5W | P21/5W | H4 | H4 |  | P21W | P21W | W5W | H3 | P21W | P21W | P21/5W | P21/5W | W5W | R10W / C8W |  |  |  | C5W |  |  | W1,2W
TOY0660AF | TOYOTA | CELICA | CELICA CPE 7.94>6.99 | CPE3P | 1.8 ST 7CV | E1762 116ch (85kw) 7cv M5 | 1998-07 -> 1999-06 |  | W5W | W21/5W | H7 | HB3 |  | P21W | W21W | W5W | H3 | P21W | W18W | W21/5W | W21/5W | W5W | R10W / C8W |  |  |  | C5W |  |  | W1,2W
TOY0660AB | TOYOTA | CELICA | CELICA CPE 7.94>6.99 | CPE3P | 1.8 ST ABS | E1762 116ch (85kw) 8cv M5 | 1994-07 -> 1997-03 |  | W5W | P21/5W | H4 | H4 |  | P21W | P21W | W5W | H3 | P21W | P21W | P21/5W | P21/5W | W5W | R10W / C8W |  |  |  | C5W |  |  | W1,2W
TOY0660AD | TOYOTA | CELICA | CELICA CPE 7.94>6.99 | CPE3P | 1.8 ST Clim | E1762 116ch (85kw) 8cv M5 | 1995-03 -> 1996-03 |  | W5W | P21/5W | H4 | H4 |  | P21W | P21W | W5W | H3 | P21W | P21W | P21/5W | P21/5W | W5W | R10W / C8W |  |  |  | C5W |  |  | W1,2W
TOY0660AC | TOYOTA | CELICA | CELICA CPE 7.94>6.99 | CPE3P | 2.0 GT 10CV | E1998 175ch (129kw) 10cv M5 | 1994-07 -> 1998-07 |  | W5W | P21/5W | H4 | H4 |  | P21W | P21W | W5W | H3 | P21W | P21W | P21/5W | P21/5W | W5W | R10W / C8W |  |  |  | C5W |  |  | W1,2W
TOY0660AG | TOYOTA | CELICA | CELICA CPE 7.94>6.99 | CPE3P | 2.0 GT 11CV | E1998 175ch (129kw) 11cv M5 | 1998-07 -> 1999-06 |  | W5W | W21/5W | H7 | HB3 |  | P21W | W21W | W5W | H3 | P21W | W18W | W21/5W | W21/5W | W5W | R10W / C8W |  |  |  | C5W |  |  | W1,2W
TOY0AC0AA | TOYOTA | CELICA | CELICA COUPE 11.99> | CPE3P | 1.8 | E1794 143ch (105kw) 9cv M6 | 1999-11 -> |  | W5W | W21/5W | H7 | HB3 |  | P21W | W21W | W5W | H3 | P21W | W18W | W21/5W | W21/5W | W5W | R10W / C8W |  |  |  | C5W |  |  | W1,2W
TOY0AC0AC | TOYOTA | CELICA | CELICA COUPE 11.99> | CPE3P | 145 VVTi | E1794 143ch (105kw) 9cv M6 | 2002-01> |  | W5W | W21/5W | H7 | HB3 |  | P21W | W21W | W5W | H3 | P21W | W18W | W21/5W | W21/5W | W5W | R10W / C8W |  |  |  | C5W |  |  | W1,2W
TOY0AC0AD | TOYOTA | CELICA | CELICA COUPE 11.99> | CPE3P | 190 VVTLi TS | E1796 192ch (141kw) 12cv M6 | 2002-01> |  | W5W | W21/5W | H7 | HB3 |  | P21W | W21W | W5W | H3 | P21W | W18W | W21/5W | W21/5W | W5W | R10W / C8W |  |  |  | C5W |  |  | W1,2W
TOY0670AA | TOYOTA | MR | MR 07.94 > 09.96 | CPE2P | 2.0 GTi | E1998 175ch (129kw) 10cv M5 | 1994-07 -> 1996-09 |  | W5W | P21/5W | H4 | H4 |  | P21W | P21W | W5W | H3 | P21W | P21W | P21/5W |  | W5W | R8W |  |  |  | W3,8W | R8W |  |  | C3W
TOY0AF0AA | TOYOTA | MR | MR 05.2000> | CAB2P | 1.8 | E1764 140ch (103kw) 8cv M5 | 2000-05 > |  | W5W | W21/5W | H4 | H4 |  | W21W | P21W | W5W | H3 | W21W | W21W | W21/5W | W5W | W5W | C8W
TOY0AF0AB | TOYOTA | MR | MR 05.2000> | CAB2P | 140 VVTi | E1764 140ch (103kw) 8cv M5 | 2002-01> |  | W5W | W21/5W | H4 | H4 |  | W21W | P21W | W5W | H3 | W21W | W21W | W21/5W | W5W | W5W | C8W
TOY0980AA | TOYOTA | LEXUS | LEXUS IS200 | BER4P | IS200 | E1988 155ch (114kw) 10cv M6 | 1999-03 -> |  | W5W | W21/5W | HB4 | HB3 |  | WY21W | PY21W | WY5W | HB4 | W21W | W21W | W21/5W | W16W / W21W | W5W |  |  |  |  | W3,8W
TOY0980AB | TOYOTA | LEXUS | LEXUS IS200 | BER4P | IS200 Pack | E1988 155ch (114kw) 10cv M6 | 1999-03 -> |  | W5W | W21/5W | HB4 | HB3 |  | WY21W | PY21W | WY5W | HB4 | W21W | W21W | W21/5W | W16W / W21W | W5W |  |  |  |  | W3,8W
TOY0980AC | TOYOTA | LEXUS | LEXUS IS200 | BER4P | IS200 Pack Auto | E1988 155ch (114kw) 11cv A4 | 1999-03 -> |  | W5W | W21/5W | HB4 | HB3 |  | WY21W | PY21W | WY5W | HB4 | W21W | W21W | W21/5W | W16W / W21W | W5W |  |  |  |  | W3,8W
TOY0620AB | TOYOTA | LEXUS | LEXUS GS300 >12.97 | BER4P | GS300 | E2997 212ch (156kw) 18cv A4 | 1995-07 -> 1996-09 |  | W5W | R5W | HB4 | HB3 |  | P21W | P21W | W5W | H3 | P21W | P21W | P21W |  | W5W
TOY0890AA | TOYOTA | LEXUS | LEXUS GS300 01.98> | BER4P | 3.0 Tissu 18CV | E2997 222ch (163kw) 18cv A5 | 1998-01 -> 1998-07 | Lampes halogène / xénon | W5W | W5W - W21/5W | HB4 / D2R | HB3 |  | WY21W | WY21W | WY5W | HB4 | W21W | W16W | W21/5W | Lexus | W5W
TOY0890AD | TOYOTA | LEXUS | LEXUS GS300 01.98> | BER4P | 3.0 Tissu 16CV | E2997 222ch (163kw) 16cv A5 | 1998-07 -> | Lampes halogène / xénon | W5W | W5W - W21/5W | HB4 / D2R | HB3 |  | WY21W | WY21W | WY5W | HB4 | W21W | W16W | W21/5W | Lexus | W5W
TOY0890AB | TOYOTA | LEXUS | LEXUS GS300 01.98> | BER4P | 3.0 Cuir 18CV | E2997 222ch (163kw) 18cv A5 | 1998-01 -> 1998-07 | Lampes halogène / xénon | W5W | W5W - W21/5W | HB4 / D2R | HB3 |  | WY21W | WY21W | WY5W | HB4 | W21W | W16W | W21/5W | Lexus | W5W
TOY0890AC | TOYOTA | LEXUS | LEXUS GS300 01.98> | BER4P | 3.0 Cuir 16CV | E2997 222ch (163kw) 16cv A5 | 1998-07 -> | Lampes halogène / xénon | W5W | W5W - W21/5W | HB4 / D2R | HB3 |  | WY21W | WY21W | WY5W | HB4 | W21W | W16W | W21/5W | Lexus | W5W
TOY0710AA | TOYOTA | LEXUS | LEXUS LS400 03.95> | BER4P | 4.0 V8 | E3969 264ch (194kw) 21cv A4 | 1995-03 -> |  | W5W | P21/5W | D2R | HB3 |  | WY21W | PY21W | W5W | HB4 | W21W | W21W | P21/5W |  | W5W
TOY0630AB | TOYOTA | SUPRA | SUPRA 12.93 > 09.96 | CPE3P | TURBO Auto | E2997 330ch (243kw) 15cv A4 | 1994-03 -> 1996-09 |  | W5W | P21/5W | HB4 | HB3 |  | P21W | P21W | W5W | H3 | P21W | P21W | P21/5W |  | W5W | R8W |  |  |  | C5W |  |  | W1,2W
TOY0820AA | TOYOTA | PICNIC | PICNIC | MON5P | 2.0 10CV | E1998 128ch (94kw) 10cv M5 | 1996-12 -> 1998-07 |  | W5W | W21/5W | H7 | HB3 |  | W21W | W21W | W5W | H3 | W21W | W21W | W21/5W | W21W | W5W | C12W | C12W |  | R12W | C12W | R12W
TOY0820AF | TOYOTA | PICNIC | PICNIC | MON5P | 2.0 9CV | E1998 128ch (94kw) 9cv M5 | 1998-07 -> |  | W5W | W21/5W | H7 | HB3 |  | W21W | W21W | W5W | H3 | W21W | W21W | W21/5W | W21W | W5W | C12W | C12W |  | R12W | C12W | R12W
TOY0820AB | TOYOTA | PICNIC | PICNIC | MON5P | 2.0 GL 10CV | E1998 128ch (94kw) 10cv M5 | 1996-12 -> 1998-07 |  | W5W | W21/5W | H7 | HB3 |  | W21W | W21W | W5W | H3 | W21W | W21W | W21/5W | W21W | W5W | C12W | C12W |  | R12W | C12W | R12W
TOY0820AG | TOYOTA | PICNIC | PICNIC | MON5P | 2.0 GL 9CV | E1998 128ch (94kw) 9cv M5 | 1998-07 -> |  | W5W | W21/5W | H7 | HB3 |  | W21W | W21W | W5W | H3 | W21W | W21W | W21/5W | W21W | W5W | C12W | C12W |  | R12W | C12W | R12W
TOY0820AC | TOYOTA | PICNIC | PICNIC | MON5P | 2.0 GL Auto 11CV | E1998 128ch (94kw) 11cv A4 | 1996-12 -> 1998-07 |  | W5W | W21/5W | H7 | HB3 |  | W21W | W21W | W5W | H3 | W21W | W21W | W21/5W | W21W | W5W | C12W | C12W |  | R12W | C12W | R12W
TOY0820AH | TOYOTA | PICNIC | PICNIC | MON5P | 2.0 GL Auto 9CV | E1998 128ch (94kw) 9cv A4 | 1998-07 -> |  | W5W | W21/5W | H7 | HB3 |  | W21W | W21W | W5W | H3 | W21W | W21W | W21/5W | W21W | W5W | C12W | C12W |  | R12W | C12W | R12W
TOY0820AD | TOYOTA | PICNIC | PICNIC | MON5P | 2.2TD 8CV | D2184 90ch (66kw) 8cv M5 | 1998-01 -> 1998-07 |  | W5W | W21/5W | H7 | HB3 |  | W21W | W21W | W5W | H3 | W21W | W21W | W21/5W | W21W | W5W | C12W | C12W |  | R12W | C12W | R12W
TOY0820AI | TOYOTA | PICNIC | PICNIC | MON5P | 2.2TD 7CV | D2184 90ch (66kw) 7cv M5 | 1998-07 -> |  | W5W | W21/5W | H7 | HB3 |  | W21W | W21W | W5W | H3 | W21W | W21W | W21/5W | W21W | W5W | C12W | C12W |  | R12W | C12W | R12W
TOY0820AE | TOYOTA | PICNIC | PICNIC | MON5P | 2.2TD GL 8CV | D2184 90ch (66kw) 8cv M5 | 1998-01 -> 1998-07 |  | W5W | W21/5W | H7 | HB3 |  | W21W | W21W | W5W | H3 | W21W | W21W | W21/5W | W21W | W5W | C12W | C12W |  | R12W | C12W | R12W
TOY0820AJ | TOYOTA | PICNIC | PICNIC | MON5P | 2.2TD GL 7CV | D2184 90ch (66kw) 7cv M5 | 1998-07 -> |  | W5W | W21/5W | H7 | HB3 |  | W21W | W21W | W5W | H3 | W21W | W21W | W21/5W | W21W | W5W | C12W | C12W |  | R12W | C12W | R12W
TOY0460AJ | TOYOTA | PREVIA | PREVIA | MON4P | GLi 13CV | E2438 135ch (99kw) 13cv M5 | 1994-07 -> 1998-07 |  | W5W | P21/5W | H4 | H4 |  | P21W | P21W | W5W | H1 | P21W | P21W | P21/5W |  | W5W
TOY0460AL | TOYOTA | PREVIA | PREVIA | MON4P | GLi 10CV | E2438 135ch (99kw) 10cv M5 | 1998-07 -> |  | W5W | W21/5W | H4 | H4 |  | W21W | W21W | W5W | HB4 | W21W | W16W | W21/5W | W16W | W5W |  |  |  | W5W | C5W | R8W | R1,5W |  | W3,8W
TOY0460AK | TOYOTA | PREVIA | PREVIA | MON4P | GLi Auto 13CV | E2438 135ch (99kw) 13cv A4 | 1995-01 -> 1998-07 |  | W5W | P21/5W | H4 | H4 |  | P21W | P21W | W5W | H1 | P21W | P21W | P21/5W |  | W5W
TOY0460AM | TOYOTA | PREVIA | PREVIA | MON4P | GLi Auto 11CV | E2438 135ch (99kw) 11cv A4 | 1998-07 -> |  | W5W | W21/5W | H4 | H4 |  | W21W | W21W | W5W | HB4 | W21W | W16W | W21/5W | W16W | W5W |  |  |  | W5W | C5W | R8W | R1,5W |  | W3,8W
TOY0AG0AL | TOYOTA | PREVIA | PREVIA 05.2000> | MON5P | 155 VVTi VX 7 Places | E2362 156ch (115kw) 10cv M5 | 2002-01> |  | W5W | W21/5W | H4 | H4 |  | W21W | W21W | W5W | HB4 | W21W | W16W | W21/5W | W16W | W5W |  |  |  | W5W | C5W | R8W | R1,5W |  | W3,8W
TOY0AG0AM | TOYOTA | PREVIA | PREVIA 05.2000> | MON5P | 155 VVTi VX 7 Places Auto | E2362 156ch (115kw) 11cv A4 | 2002-01> |  | W5W | W21/5W | H4 | H4 |  | W21W | W21W | W5W | HB4 | W21W | W16W | W21/5W | W16W | W5W |  |  |  | W5W | C5W | R8W | R1,5W |  | W3,8W
TOY0AG0AD | TOYOTA | PREVIA | PREVIA 05.2000> | MON5P | 2.4 VX 8 Places | E2362 156ch (115kw) 10cv M5 | 2000-05> |  | W5W | W21/5W | H4 | H4 |  | W21W | W21W | W5W | HB4 | W21W | W16W | W21/5W | W16W | W5W |  |  |  | W5W | C5W | R8W | R1,5W |  | W3,8W
TOY0AG0AN | TOYOTA | PREVIA | PREVIA 05.2000> | MON5P | 155 VVTi VX 8 Places | E2362 156ch (115kw) 10cv M5 | 2002-01> |  | W5W | W21/5W | H4 | H4 |  | W21W | W21W | W5W | HB4 | W21W | W16W | W21/5W | W16W | W5W |  |  |  | W5W | C5W | R8W | R1,5W |  | W3,8W
TOY0AG0AE | TOYOTA | PREVIA | PREVIA 05.2000> | MON5P | 2.4 VX 8 Places Auto | E2362 156ch (115kw) 11cv A4 | 2000-05> |  | W5W | W21/5W | H4 | H4 |  | W21W | W21W | W5W | HB4 | W21W | W16W | W21/5W | W16W | W5W |  |  |  | W5W | C5W | R8W | R1,5W |  | W3,8W
TOY0AG0AO | TOYOTA | PREVIA | PREVIA 05.2000> | MON5P | 155 VVTi VX 8 Places Auto | E2362 156ch (115kw) 11cv A4 | 2002-01> |  | W5W | W21/5W | H4 | H4 |  | W21W | W21W | W5W | HB4 | W21W | W16W | W21/5W | W16W | W5W |  |  |  | W5W | C5W | R8W | R1,5W |  | W3,8W
TOY0AG0AF | TOYOTA | PREVIA | PREVIA 05.2000> | MON5P | 2.0 D-4D GX | D1995 116ch (85kw) 8cv M5 | 2001-04> |  | W5W | W21/5W | H4 | H4 |  | W21W | W21W | W5W | HB4 | W21W | W16W | W21/5W | W16W | W5W |  |  |  | W5W | C5W | R8W | R1,5W |  | W3,8W
TOY0AG0AI | TOYOTA | PREVIA | PREVIA 05.2000> | MON5P | 115 D4D GX | D1995 116ch (85kw) 8cv M5 | 2002-01> |  | W5W | W21/5W | H4 | H4 |  | W21W | W21W | W5W | HB4 | W21W | W16W | W21/5W | W16W | W5W |  |  |  | W5W | C5W | R8W | R1,5W |  | W3,8W
TOY0AG0AG | TOYOTA | PREVIA | PREVIA 05.2000> | MON5P | 2.0 D-4D VX | D1995 116ch (85kw) 8cv M5 | 2001-04> |  | W5W | W21/5W | H4 | H4 |  | W21W | W21W | W5W | HB4 | W21W | W16W | W21/5W | W16W | W5W |  |  |  | W5W | C5W | R8W | R1,5W |  | W3,8W
TOY0AG0AJ | TOYOTA | PREVIA | PREVIA 05.2000> | MON5P | 115 D-4D VX | D1995 116ch (85kw) 8cv M5 | 2002-01> |  | W5W | W21/5W | H4 | H4 |  | W21W | W21W | W5W | HB4 | W21W | W16W | W21/5W | W16W | W5W |  |  |  | W5W | C5W | R8W | R1,5W |  | W3,8W
TOY0AG0AH | TOYOTA | PREVIA | PREVIA 05.2000> | MON5P | 2.0 D-4D VX 8 Places | D1995 116ch (85kw) 8cv M5 | 2001-04> |  | W5W | W21/5W | H4 | H4 |  | W21W | W21W | W5W | HB4 | W21W | W16W | W21/5W | W16W | W5W |  |  |  | W5W | C5W | R8W | R1,5W |  | W3,8W
TOY0AG0AK | TOYOTA | PREVIA | PREVIA 05.2000> | MON5P | 115 D-4D VX 8 Places | D1995 116ch (85kw) 8cv M5 | 2002-01> |  | W5W | W21/5W | H4 | H4 |  | W21W | W21W | W5W | HB4 | W21W | W16W | W21/5W | W16W | W5W |  |  |  | W5W | C5W | R8W | R1,5W |  | W3,8W
TOY0680AA | TOYOTA | RAV4 | RAV4 3P >11.97 | BRK3P | 2.0 GX | E1998 129ch (95kw) 10cv M5 | 1994-07 -> 1997-11 |  | W5W | P21/5W | H4 | H4 |  | P21W | P21W | W5W |  | P21W | P21W | P21/5W | W21W | W5W | C10W |  |  | R8W / R10W |  | R8W / R10W
TOY0680AB | TOYOTA | RAV4 | RAV4 3P >11.97 | BRK3P | 2.0 GX Auto | E1998 129ch (95kw) 10cv A4 | 1994-07 -> 1997-11 |  | W5W | P21/5W | H4 | H4 |  | P21W | P21W | W5W |  | P21W | P21W | P21/5W | W21W | W5W | C10W |  |  | R8W / R10W |  | R8W / R10W
TOY0680AF | TOYOTA | RAV4 | RAV4 3P >11.97 | BRK3P | 2.0 GX Societe | E1998 129ch (95kw) 11cv M5 | 1996-01 -> 1997-11 |  | W5W | P21/5W | H4 | H4 |  | P21W | P21W | W5W |  | P21W | P21W | P21/5W | W21W | W5W | C10W |  |  | R8W / R10W |  | R8W / R10W
TOY0680AC | TOYOTA | RAV4 | RAV4 3P >11.97 | BRK3P | 2.0 VX Clim | E1998 129ch (95kw) 10cv M5 | 1994-07 -> 1997-11 |  | W5W | P21/5W | H4 | H4 |  | P21W | P21W | W5W |  | P21W | P21W | P21/5W | W21W | W5W | C10W |  |  | R8W / R10W |  | R8W / R10W
TOY0680AG | TOYOTA | RAV4 | RAV4 3P >11.97 | BRK3P | 2.0 VX Clim Societe | E1998 129ch (95kw) 11cv M5 | 1996-03 -> 1997-11 |  | W5W | P21/5W | H4 | H4 |  | P21W | P21W | W5W |  | P21W | P21W | P21/5W | W21W | W5W | C10W |  |  | R8W / R10W |  | R8W / R10W
TOY0680AE | TOYOTA | RAV4 | RAV4 3P >11.97 | BRK3P | 2.0 VX Auto | E1998 129ch (95kw) 10cv A4 | 1995-03 -> 1995-06 |  | W5W | P21/5W | H4 | H4 |  | P21W | P21W | W5W |  | P21W | P21W | P21/5W | W21W | W5W | C10W |  |  | R8W / R10W |  | R8W / R10W
TOY0680AD | TOYOTA | RAV4 | RAV4 3P >11.97 | BRK3P | 2.0 VX Auto Clim | E1998 129ch (95kw) 10cv A4 | 1994-07 -> 1997-11 |  | W5W | P21/5W | H4 | H4 |  | P21W | P21W | W5W |  | P21W | P21W | P21/5W | W21W | W5W | C10W |  |  | R8W / R10W |  | R8W / R10W
TOY0680AH | TOYOTA | RAV4 | RAV4 3P >11.97 | BRK3P | Cruiser | E1998 129ch (95kw) 11cv M5 | 1997-04 -> 1997-06 |  | W5W | P21/5W | H4 | H4 |  | P21W | P21W | W5W |  | P21W | P21W | P21/5W | W21W | W5W | C10W |  |  | R8W / R10W |  | R8W / R10W
TOY0730AA | TOYOTA | RAV4 | RAV4 5P >11.97 | BRK5P | 2.0 GX | E1998 129ch (95kw) 10cv M5 | 1995-07 -> 1997-11 |  | W5W | P21/5W | H4 | H4 |  | P21W | P21W | W5W |  | P21W | P21W | P21/5W | W21W | W5W | C10W |  |  | R8W / R10W |  | R8W / R10W
TOY0730AD | TOYOTA | RAV4 | RAV4 5P >11.97 | BRK5P | 2.0 GX Societe | E1998 129ch (95kw) 11cv A4 | 1996-01 -> 1997-11 |  | W5W | P21/5W | H4 | H4 |  | P21W | P21W | W5W |  | P21W | P21W | P21/5W | W21W | W5W | C10W |  |  | R8W / R10W |  | R8W / R10W
TOY0730AB | TOYOTA | RAV4 | RAV4 5P >11.97 | BRK5P | 2.0 VX Clim | E1998 129ch (95kw) 10cv M5 | 1995-07 -> 1997-11 |  | W5W | P21/5W | H4 | H4 |  | P21W | P21W | W5W |  | P21W | P21W | P21/5W | W21W | W5W | C10W |  |  | R8W / R10W |  | R8W / R10W
TOY0730AC | TOYOTA | RAV4 | RAV4 5P >11.97 | BRK5P | 2.0 VX Clim Auto | E1998 129ch (95kw) 10cv A4 | 1995-07 -> 1997-11 |  | W5W | P21/5W | H4 | H4 |  | P21W | P21W | W5W |  | P21W | P21W | P21/5W | W21W | W5W | C10W |  |  | R8W / R10W |  | R8W / R10W
TOY0870AE | TOYOTA | RAV4 | RAV4 3P 11.97> | BRK3P | GX 11CV | E1998 129ch (95kw) 11cv M5 | 1998-01 -> 1998-07 |  | W5W | P21/5W | H4 | H4 |  | P21W | P21W | W5W |  | P21W | P21W | P21/5W | W21W | W5W | C10W |  |  | R8W / R10W |  | R8W / R10W
TOY0870AG | TOYOTA | RAV4 | RAV4 3P 11.97> | BRK3P | GX 9CV | E1998 129ch (95kw) 9cv M5 | 1998-07 -> |  | W5W | P21/5W | H4 | H4 |  | P21W | P21W | W5W |  | P21W | P21W | P21/5W | W21W | W5W | C10W |  |  | R8W / R10W |  | R8W / R10W
TOY0870AF | TOYOTA | RAV4 | RAV4 3P 11.97> | BRK3P | GX Societe | E1998 129ch (95kw) 11cv M5 | 1998-01 -> 1998-07 |  | W5W | P21/5W | H4 | H4 |  | P21W | P21W | W5W |  | P21W | P21W | P21/5W | W21W | W5W | C10W |  |  | R8W / R10W |  | R8W / R10W
TOY0870AA | TOYOTA | RAV4 | RAV4 3P 11.97> | BRK3P | VX 11CV | E1998 129ch (95kw) 11cv M5 | 1997-11 -> 1998-07 |  | W5W | P21/5W | H4 | H4 |  | P21W | P21W | W5W |  | P21W | P21W | P21/5W | W21W | W5W | C10W |  |  | R8W / R10W |  | R8W / R10W
TOY0870AH | TOYOTA | RAV4 | RAV4 3P 11.97> | BRK3P | VX 9CV | E1998 129ch (95kw) 9cv M5 | 1998-07 -> |  | W5W | P21/5W | H4 | H4 |  | P21W | P21W | W5W |  | P21W | P21W | P21/5W | W21W | W5W | C10W |  |  | R8W / R10W |  | R8W / R10W
TOY0870AB | TOYOTA | RAV4 | RAV4 3P 11.97> | BRK3P | VX Auto 10CV | E1998 129ch (95kw) 10cv A4 | 1997-11 -> 1998-07 |  | W5W | P21/5W | H4 | H4 |  | P21W | P21W | W5W |  | P21W | P21W | P21/5W | W21W | W5W | C10W |  |  | R8W / R10W |  | R8W / R10W
TOY0870AI | TOYOTA | RAV4 | RAV4 3P 11.97> | BRK3P | VX Auto 9CV | E1998 129ch (95kw) 9cv A4 | 1998-07 -> |  | W5W | P21/5W | H4 | H4 |  | P21W | P21W | W5W |  | P21W | P21W | P21/5W | W21W | W5W | C10W |  |  | R8W / R10W |  | R8W / R10W
TOY0870AC | TOYOTA | RAV4 | RAV4 3P 11.97> | BRK3P | VX Pierre Cardin | E1998 129ch (95kw) 11cv M5 | 1997-11 -> 1997-12 |  | W5W | P21/5W | H4 | H4 |  | P21W | P21W | W5W |  | P21W | P21W | P21/5W | W21W | W5W | C10W |  |  | R8W / R10W |  | R8W / R10W
TOY0870AD | TOYOTA | RAV4 | RAV4 3P 11.97> | BRK3P | VX Pierre Cardin Aut | E1998 129ch (95kw) 10cv A4 | 1997-11 -> 1997-12 |  | W5W | P21/5W | H4 | H4 |  | P21W | P21W | W5W |  | P21W | P21W | P21/5W | W21W | W5W | C10W |  |  | R8W / R10W |  | R8W / R10W
TOY0880AC | TOYOTA | RAV4 | RAV4 5P 11.97> | BRK5P | GX 11CV | E1998 129ch (95kw) 11cv M5 | 1998-01 -> 1998-07 |  | W5W | P21/5W | H4 | H4 |  | P21W | P21W | W5W |  | P21W | P21W | P21/5W | W21W | W5W | C10W |  |  | R8W / R10W |  | R8W / R10W
TOY0880AE | TOYOTA | RAV4 | RAV4 5P 11.97> | BRK5P | GX 9CV | E1998 129ch (95kw) 9cv M5 | 1998-07 -> |  | W5W | P21/5W | H4 | H4 |  | P21W | P21W | W5W |  | P21W | P21W | P21/5W | W21W | W5W | C10W |  |  | R8W / R10W |  | R8W / R10W
TOY0880AD | TOYOTA | RAV4 | RAV4 5P 11.97> | BRK5P | GX Societe | E1998 129ch (95kw) 11cv M5 | 1998-01 -> 1998-07 |  | W5W | P21/5W | H4 | H4 |  | P21W | P21W | W5W |  | P21W | P21W | P21/5W | W21W | W5W | C10W |  |  | R8W / R10W |  | R8W / R10W
TOY0880AA | TOYOTA | RAV4 | RAV4 5P 11.97> | BRK5P | VX 11CV | E1998 129ch (95kw) 11cv M5 | 1997-11 -> 1998-07 |  | W5W | P21/5W | H4 | H4 |  | P21W | P21W | W5W |  | P21W | P21W | P21/5W | W21W | W5W | C10W |  |  | R8W / R10W |  | R8W / R10W
TOY0880AF | TOYOTA | RAV4 | RAV4 5P 11.97> | BRK5P | VX 9CV | E1998 129ch (95kw) 9cv M5 | 1998-07 -> |  | W5W | P21/5W | H4 | H4 |  | P21W | P21W | W5W |  | P21W | P21W | P21/5W | W21W | W5W | C10W |  |  | R8W / R10W |  | R8W / R10W
TOY0880AB | TOYOTA | RAV4 | RAV4 5P 11.97> | BRK5P | VX Auto 10CV | E1998 129ch (95kw) 10cv A4 | 1997-11 -> 1998-07 |  | W5W | P21/5W | H4 | H4 |  | P21W | P21W | W5W |  | P21W | P21W | P21/5W | W21W | W5W | C10W |  |  | R8W / R10W |  | R8W / R10W
TOY0880AG | TOYOTA | RAV4 | RAV4 5P 11.97> | BRK5P | VX Auto 9CV | E1998 129ch (95kw) 9cv A4 | 1998-07 -> |  | W5W | P21/5W | H4 | H4 |  | P21W | P21W | W5W |  | P21W | P21W | P21/5W | W21W | W5W | C10W |  |  | R8W / R10W |  | R8W / R10W
TOY0AH0AD | TOYOTA | RAV4 | RAV4 3P 07.2000> | BRK3P | 150 VVTi VX | E1998 150ch (110kw) 10cv M5 | 2002-01> |  | W5W | P21/5W | H4 | H4 |  | P21W | P21W | W5W |  | P21W | P21W | P21/5W | W21W | W5W | C10W |  |  | R8W / R10W |  | R8W / R10W
TOY0AH0AE | TOYOTA | RAV4 | RAV4 3P 07.2000> | BRK3P | 150 VVTi VX Auto | E1998 150ch (110kw) 10cv A4 | 2002-01> |  | W5W | P21/5W | H4 | H4 |  | P21W | P21W | W5W |  | P21W | P21W | P21/5W | W21W | W5W | C10W |  |  | R8W / R10W |  | R8W / R10W
TOY0AH0AF | TOYOTA | RAV4 | RAV4 3P 07.2000> | BRK3P | 115 D-4D VX | D1995 116ch (85kw) 8cv M5 | 2002-01> |  | W5W | P21/5W | H4 | H4 |  | P21W | P21W | W5W |  | P21W | P21W | P21/5W | W21W | W5W | C10W |  |  | R8W / R10W |  | R8W / R10W
TOY0AI0AD | TOYOTA | RAV4 | RAV4 5P 07.2000> | BRK5P | 150 VVTi VX | E1998 150ch (110kw) 10cv M5 | 2002-01> |  | W5W | P21/5W | H4 | H4 |  | P21W | P21W | W5W |  | P21W | P21W | P21/5W | W21W | W5W | C10W |  |  | R8W / R10W |  | R8W / R10W
TOY0AI0AE | TOYOTA | RAV4 | RAV4 5P 07.2000> | BRK5P | 150 VVTi VX Auto | E1998 150ch (110kw) 10cv A4 | 2002-01> |  | W5W | P21/5W | H4 | H4 |  | P21W | P21W | W5W |  | P21W | P21W | P21/5W | W21W | W5W | C10W |  |  | R8W / R10W |  | R8W / R10W
TOY0AI0AF | TOYOTA | RAV4 | RAV4 5P 07.2000> | BRK5P | 115 D-4D VX | D1995 116ch (85kw) 8cv M5 | 2002-01> |  | W5W | P21/5W | H4 | H4 |  | P21W | P21W | W5W |  | P21W | P21W | P21/5W | W21W | W5W | C10W |  |  | R8W / R10W |  | R8W / R10W
TOY0940AA | TOYOTA | RAV4 | RAV4 CABRIOLET | CAB2P | VX 11CV | E1998 128ch (94kw) 11cv M5 | 1998-03 -> 1998-07 |  | W5W | P21/5W | H4 | H4 |  | P21W | P21W | W5W |  | P21W | P21W | P21/5W | W21W | W5W | C10W |  |  | R8W / R10W |  | R8W / R10W
TOY0940AB | TOYOTA | RAV4 | RAV4 CABRIOLET | CAB2P | VX 9CV | E1998 128ch (94kw) 9cv M5 | 1998-07 -> |  | W5W | P21/5W | H4 | H4 |  | P21W | P21W | W5W |  | P21W | P21W | P21/5W | W21W | W5W | C10W |  |  | R8W / R10W |  | R8W / R10W
TOY0480AH | TOYOTA | LANDCRUISER | LANDCRUISER 3P 91>96 | BRK3P | 3.0TD Tol Court Clim | D2982 125ch (92kw) 12cv M5 | 1995-03 -> 1996-03 | 12V et 24V | W5W / R5W | P21/5W | H4 | H4 |  | P21W | P21W | R5W | P35W | P21W | P21W | P21/5W |  | W5W / R5W / R10W | C10W |  |  | 12V R8W / 24V R6W | C10W | 12V R8W / 24V R6W
TOY0480AJ | TOYOTA | LANDCRUISER | LANDCRUISER 3P 91>96 | BRK3P | 3.0TD Tole Court LX | D2982 125ch (92kw) 12cv M5 | 1996-01 -> 1996-09 | 12V et 24V | W5W / R5W | P21/5W | H4 | H4 |  | P21W | P21W | R5W | P35W | P21W | P21W | P21/5W |  | W5W / R5W / R10W | C10W |  |  | 12V R8W / 24V R6W | C10W | 12V R8W / 24V R6W
TOY0480AK | TOYOTA | LANDCRUISER | LANDCRUISER 3P 91>96 | BRK3P | 3.0TD Tole Court VX | D2982 125ch (92kw) 12cv M5 | 1996-01 -> 1996-09 | 12V et 24V | W5W / R5W | P21/5W | H4 | H4 |  | P21W | P21W | R5W | P35W | P21W | P21W | P21/5W |  | W5W / R5W / R10W | C10W |  |  | 12V R8W / 24V R6W | C10W | 12V R8W / 24V R6W
TOY0480AI | TOYOTA | LANDCRUISER | LANDCRUISER 3P 91>96 | BRK3P | 3.0TD Moyen FRP Clim | D2982 125ch (92kw) 12cv M5 | 1995-03 -> 1995-12 | 12V et 24V | W5W / R5W | P21/5W | H4 | H4 |  | P21W | P21W | R5W | P35W | P21W | P21W | P21/5W |  | W5W / R5W / R10W | C10W |  |  | 12V R8W / 24V R6W | C10W | 12V R8W / 24V R6W
TOY0480AL | TOYOTA | LANDCRUISER | LANDCRUISER 3P 91>96 | BRK3P | 3.0TD Moyen FRP LX | D2982 125ch (92kw) 12cv M5 | 1996-01 -> 1996-09 | 12V et 24V | W5W / R5W | P21/5W | H4 | H4 |  | P21W | P21W | R5W | P35W | P21W | P21W | P21/5W |  | W5W / R5W / R10W | C10W |  |  | 12V R8W / 24V R6W | C10W | 12V R8W / 24V R6W
TOY0480AM | TOYOTA | LANDCRUISER | LANDCRUISER 3P 91>96 | BRK3P | 3.0TD Moyen FRP VX | D2982 125ch (92kw) 12cv M5 | 1996-01 -> 1996-09 | 12V et 24V | W5W / R5W | P21/5W | H4 | H4 |  | P21W | P21W | R5W | P35W | P21W | P21W | P21/5W |  | W5W / R5W / R10W | C10W |  |  | 12V R8W / 24V R6W | C10W | 12V R8W / 24V R6W
TOY0800AA | TOYOTA | LANDCRUISER | LANDCRUISER 3P 97>99 | BRK3P | 3.4 VX 19CV | E3378 178ch (131kw) 19cv M5 | 1996-10 -> 1998-07 |  | W5W | P21/5W | H4 | H4 |  | P21W | P21W | W5W |  | P21W | P21W | P21/5W | R10W | W5W | C8W | C8W |  | R10W | C10W | R10W
TOY0800AG | TOYOTA | LANDCRUISER | LANDCRUISER 3P 97>99 | BRK3P | 3.4 VX 14CV | E3378 178ch (131kw) 14cv M5 | 1998-07 -> 1999-08 |  | W5W | P21/5W | H4 | H4 |  | P21W | P21W | W5W |  | P21W | P21W | P21/5W | R10W | W5W | C8W | C8W |  | R10W | C10W | R10W
TOY0800AB | TOYOTA | LANDCRUISER | LANDCRUISER 3P 97>99 | BRK3P | 3.4 VX Auto 19CV | E3378 178ch (131kw) 19cv A4 | 1996-10 -> 1998-07 |  | W5W | P21/5W | H4 | H4 |  | P21W | P21W | W5W |  | P21W | P21W | P21/5W | R10W | W5W | C8W | C8W |  | R10W | C10W | R10W
TOY0800AH | TOYOTA | LANDCRUISER | LANDCRUISER 3P 97>99 | BRK3P | 3.4 VX Auto 14CV | E3378 178ch (131kw) 14cv A4 | 1998-07 -> 1999-08 |  | W5W | P21/5W | H4 | H4 |  | P21W | P21W | W5W |  | P21W | P21W | P21/5W | R10W | W5W | C8W | C8W |  | R10W | C10W | R10W
TOY0800AC | TOYOTA | LANDCRUISER | LANDCRUISER 3P 97>99 | BRK3P | 3.0TD GX 12CV | D2982 125ch (92kw) 12cv M5 | 1996-10 -> 1998-07 |  | W5W | P21/5W | H4 | H4 |  | P21W | P21W | W5W |  | P21W | P21W | P21/5W | R10W | W5W | C8W | C8W |  | R10W | C10W | R10W
TOY0800AI | TOYOTA | LANDCRUISER | LANDCRUISER 3P 97>99 | BRK3P | 3.0TD GX 10CV | D2982 125ch (92kw) 10cv M5 | 1998-07 -> 1999-08 |  | W5W | P21/5W | H4 | H4 |  | P21W | P21W | W5W |  | P21W | P21W | P21/5W | R10W | W5W | C8W | C8W |  | R10W | C10W | R10W
TOY0800AD | TOYOTA | LANDCRUISER | LANDCRUISER 3P 97>99 | BRK3P | 3.0TD VX 12CV | D2982 125ch (92kw) 12cv M5 | 1996-10 -> 1998-07 |  | W5W | P21/5W | H4 | H4 |  | P21W | P21W | W5W |  | P21W | P21W | P21/5W | R10W | W5W | C8W | C8W |  | R10W | C10W | R10W
TOY0800AE | TOYOTA | LANDCRUISER | LANDCRUISER 3P 97>99 | BRK3P | 3.0TD VX Clim 12CV | D2982 125ch (92kw) 12cv M5 | 1996-10 -> 1998-07 |  | W5W | P21/5W | H4 | H4 |  | P21W | P21W | W5W |  | P21W | P21W | P21/5W | R10W | W5W | C8W | C8W |  | R10W | C10W | R10W
TOY0800AJ | TOYOTA | LANDCRUISER | LANDCRUISER 3P 97>99 | BRK3P | 3.0TD VX Clim 10CV | D2982 125ch (92kw) 10cv M5 | 1998-07 -> 1999-08 |  | W5W | P21/5W | H4 | H4 |  | P21W | P21W | W5W |  | P21W | P21W | P21/5W | R10W | W5W | C8W | C8W |  | R10W | C10W | R10W
TOY0800AF | TOYOTA | LANDCRUISER | LANDCRUISER 3P 97>99 | BRK3P | 3.0TD VX Auto 12CV | D2982 125ch (92kw) 12cv A4 | 1996-10 -> 1998-07 |  | W5W | P21/5W | H4 | H4 |  | P21W | P21W | W5W |  | P21W | P21W | P21/5W | R10W | W5W | C8W | C8W |  | R10W | C10W | R10W
TOY0800AK | TOYOTA | LANDCRUISER | LANDCRUISER 3P 97>99 | BRK3P | 3.0TD VX Auto 11CV | D2982 125ch (92kw) 11cv A4 | 1998-07 -> 1999-08 |  | W5W | P21/5W | H4 | H4 |  | P21W | P21W | W5W |  | P21W | P21W | P21/5W | R10W | W5W | C8W | C8W |  | R10W | C10W | R10W
TOY0810AA | TOYOTA | LANDCRUISER | LANDCRUISER 5P 97>99 | BRK5P | 3.0TD GX 12CV | D2982 125ch (92kw) 12cv M5 | 1996-10 -> 1998-07 |  | W5W | P21/5W | H4 | H4 |  | P21W | P21W | W5W |  | P21W | P21W | P21/5W | R10W | W5W | C8W | C8W |  | R10W | C10W | R10W
TOY0810AE | TOYOTA | LANDCRUISER | LANDCRUISER 5P 97>99 | BRK5P | 3.0TD GX 10CV | D2982 125ch (92kw) 10cv M5 | 1998-07 -> 1999-08 |  | W5W | P21/5W | H4 | H4 |  | P21W | P21W | W5W |  | P21W | P21W | P21/5W | R10W | W5W | C8W | C8W |  | R10W | C10W | R10W
TOY0810AB | TOYOTA | LANDCRUISER | LANDCRUISER 5P 97>99 | BRK5P | 3.0TD VX 12CV | D2982 125ch (92kw) 12cv M5 | 1996-10 -> 1998-07 |  | W5W | P21/5W | H4 | H4 |  | P21W | P21W | W5W |  | P21W | P21W | P21/5W | R10W | W5W | C8W | C8W |  | R10W | C10W | R10W
TOY0810AF | TOYOTA | LANDCRUISER | LANDCRUISER 5P 97>99 | BRK5P | 3.0TD VX 10CV | D2982 125ch (92kw) 10cv M5 | 1998-07 -> 1999-08 |  | W5W | P21/5W | H4 | H4 |  | P21W | P21W | W5W |  | P21W | P21W | P21/5W | R10W | W5W | C8W | C8W |  | R10W | C10W | R10W
TOY0810AC | TOYOTA | LANDCRUISER | LANDCRUISER 5P 97>99 | BRK5P | 3.0TD VX Auto 12CV | D2982 125ch (92kw) 12cv A4 | 1996-10 -> 1998-07 |  | W5W | P21/5W | H4 | H4 |  | P21W | P21W | W5W |  | P21W | P21W | P21/5W | R10W | W5W | C8W | C8W |  | R10W | C10W | R10W
TOY0810AG | TOYOTA | LANDCRUISER | LANDCRUISER 5P 97>99 | BRK5P | 3.0TD VX Auto 11CV | D2982 125ch (92kw) 11cv A4 | 1998-07 -> 1999-08 |  | W5W | P21/5W | H4 | H4 |  | P21W | P21W | W5W |  | P21W | P21W | P21/5W | R10W | W5W | C8W | C8W |  | R10W | C10W | R10W
TOY0810AD | TOYOTA | LANDCRUISER | LANDCRUISER 5P 97>99 | BRK5P | 3.0TD VXE Auto 12CV | D2982 125ch (92kw) 12cv A4 | 1996-10 -> 1998-07 |  | W5W | P21/5W | H4 | H4 |  | P21W | P21W | W5W |  | P21W | P21W | P21/5W | R10W | W5W | C8W | C8W |  | R10W | C10W | R10W
TOY0810AH | TOYOTA | LANDCRUISER | LANDCRUISER 5P 97>99 | BRK5P | 3.0TD VXE Auto 11CV | D2982 125ch (92kw) 11cv A4 | 1998-07 -> 1999-08 |  | W5W | P21/5W | H4 | H4 |  | P21W | P21W | W5W |  | P21W | P21W | P21/5W | R10W | W5W | C8W | C8W |  | R10W | C10W | R10W
TOY0990AA | TOYOTA | LANDCRUISER | LANDCRUISER 3P 99> | BRK3P | V6 VX | E3378 178ch (131kw) 14cv M5 | 1999-08 -> |  | W5W | P21/5W - W21/5W - W5W | H4 | H4 |  | PY21W | W21W - P21W | W5W | HB4 | W21W | W21W | P21/5W - W21/5W | R10W | W5W |  | C8W | C8W | R10W |  | R10W | C1,5W | C1,5W | C1,5W
TOY0990AB | TOYOTA | LANDCRUISER | LANDCRUISER 3P 99> | BRK3P | V6 VX Auto | E3378 178ch (131kw) 14cv A4 | 1999-08 -> |  | W5W | P21/5W - W21/5W - W5W | H4 | H4 |  | PY21W | W21W - P21W | W5W | HB4 | W21W | W21W | P21/5W - W21/5W | R10W | W5W |  | C8W | C8W | R10W |  | R10W | C1,5W | C1,5W | C1,5W
TOY0990AC | TOYOTA | LANDCRUISER | LANDCRUISER 3P 99> | BRK3P | V6 VXE Auto | E3378 178ch (131kw) 14cv A4 | 1999-08 -> |  | W5W | P21/5W - W21/5W - W5W | H4 | H4 |  | PY21W | W21W - P21W | W5W | HB4 | W21W | W21W | P21/5W - W21/5W | R10W | W5W |  | C8W | C8W | R10W |  | R10W | C1,5W | C1,5W | C1,5W
TOY0990AD | TOYOTA | LANDCRUISER | LANDCRUISER 3P 99> | BRK3P | TD GX | D2982 125ch (92kw) 10cv M5 | 1999-08 -> |  | W5W | P21/5W - W21/5W - W5W | H4 | H4 |  | PY21W | W21W - P21W | W5W | HB4 | W21W | W21W | P21/5W - W21/5W | R10W | W5W |  | C8W | C8W | R10W |  | R10W | C1,5W | C1,5W | C1,5W
TOY0990AE | TOYOTA | LANDCRUISER | LANDCRUISER 3P 99> | BRK3P | TD VX | D2982 125ch (92kw) 10cv M5 | 1999-08 -> |  | W5W | P21/5W - W21/5W - W5W | H4 | H4 |  | PY21W | W21W - P21W | W5W | HB4 | W21W | W21W | P21/5W - W21/5W | R10W | W5W |  | C8W | C8W | R10W |  | R10W | C1,5W | C1,5W | C1,5W
TOY0990AF | TOYOTA | LANDCRUISER | LANDCRUISER 3P 99> | BRK3P | TD VX Auto | D2982 125ch (92kw) 11cv A4 | 1999-08 -> |  | W5W | P21/5W - W21/5W - W5W | H4 | H4 |  | PY21W | W21W - P21W | W5W | HB4 | W21W | W21W | P21/5W - W21/5W | R10W | W5W |  | C8W | C8W | R10W |  | R10W | C1,5W | C1,5W | C1,5W
TOY0990AG | TOYOTA | LANDCRUISER | LANDCRUISER 3P 99> | BRK3P | TD VXE Auto | D2982 125ch (92kw) 11cv A4 | 1999-08 -> |  | W5W | P21/5W - W21/5W - W5W | H4 | H4 |  | PY21W | W21W - P21W | W5W | HB4 | W21W | W21W | P21/5W - W21/5W | R10W | W5W |  | C8W | C8W | R10W |  | R10W | C1,5W | C1,5W | C1,5W
TOY0AA0AA | TOYOTA | LANDCRUISER | LANDCRUISER 5P 99> | BRK5P | V6 VX | E3378 178ch (131kw) 14cv M5 | 1999-08 -> |  | W5W | P21/5W - W21/5W - W5W | H4 | H4 |  | PY21W | W21W - P21W | W5W | HB4 | W21W | W21W | P21/5W - W21/5W | R10W | W5W |  | C8W | C8W | R10W |  | R10W | C1,5W | C1,5W | C1,5W
TOY0AA0AB | TOYOTA | LANDCRUISER | LANDCRUISER 5P 99> | BRK5P | V6 VX Auto | E3378 178ch (131kw) 14cv A4 | 1999-08 -> |  | W5W | P21/5W - W21/5W - W5W | H4 | H4 |  | PY21W | W21W - P21W | W5W | HB4 | W21W | W21W | P21/5W - W21/5W | R10W | W5W |  | C8W | C8W | R10W |  | R10W | C1,5W | C1,5W | C1,5W
TOY0AA0AC | TOYOTA | LANDCRUISER | LANDCRUISER 5P 99> | BRK5P | V6 VXE Auto | E3378 178ch (131kw) 14cv A4 | 1999-08 -> |  | W5W | P21/5W - W21/5W - W5W | H4 | H4 |  | PY21W | W21W - P21W | W5W | HB4 | W21W | W21W | P21/5W - W21/5W | R10W | W5W |  | C8W | C8W | R10W |  | R10W | C1,5W | C1,5W | C1,5W
TOY0AA0AD | TOYOTA | LANDCRUISER | LANDCRUISER 5P 99> | BRK5P | TD GX | D2982 125ch (92kw) 10cv M5 | 1999-08 -> |  | W5W | P21/5W - W21/5W - W5W | H4 | H4 |  | PY21W | W21W - P21W | W5W | HB4 | W21W | W21W | P21/5W - W21/5W | R10W | W5W |  | C8W | C8W | R10W |  | R10W | C1,5W | C1,5W | C1,5W
TOY0AA0AE | TOYOTA | LANDCRUISER | LANDCRUISER 5P 99> | BRK5P | TD VX | D2982 125ch (92kw) 10cv M5 | 1999-08 -> |  | W5W | P21/5W - W21/5W - W5W | H4 | H4 |  | PY21W | W21W - P21W | W5W | HB4 | W21W | W21W | P21/5W - W21/5W | R10W | W5W |  | C8W | C8W | R10W |  | R10W | C1,5W | C1,5W | C1,5W
TOY0AA0AF | TOYOTA | LANDCRUISER | LANDCRUISER 5P 99> | BRK5P | TD VX Auto | D2982 125ch (92kw) 11cv A4 | 1999-08 -> |  | W5W | P21/5W - W21/5W - W5W | H4 | H4 |  | PY21W | W21W - P21W | W5W | HB4 | W21W | W21W | P21/5W - W21/5W | R10W | W5W |  | C8W | C8W | R10W |  | R10W | C1,5W | C1,5W | C1,5W
TOY0AA0AG | TOYOTA | LANDCRUISER | LANDCRUISER 5P 99> | BRK5P | TD VXE Auto | D2982 125ch (92kw) 11cv A4 | 1999-08 -> |  | W5W | P21/5W - W21/5W - W5W | H4 | H4 |  | PY21W | W21W - P21W | W5W | HB4 | W21W | W21W | P21/5W - W21/5W | R10W | W5W |  | C8W | C8W | R10W |  | R10W | C1,5W | C1,5W | C1,5W
TOY0700AA | TOYOTA | LANDCRUISER | LANDCRUISER SW 95>98 | BRK5P | SW GX | E4477 205ch (151kw) 26cv M5 | 1995-03 -> 1996-09 |  | W5W | P21/5W | H4 | H1 |  | P21W | P21W | W5W | H1 | P21W | P21W | P21/5W | P21W | W5W | C10W | C10W |  | R10W | C10W | R10W |  | W1,4'W | W3W
TOY0700AB | TOYOTA | LANDCRUISER | LANDCRUISER SW 95>98 | BRK5P | SW VXE Auto | E4477 205ch (151kw) 26cv A4 | 1995-03 -> 1998-04 |  | W5W | P21/5W | H4 | H1 |  | P21W | P21W | W5W | H1 | P21W | P21W | P21/5W | P21W | W5W | C10W | C10W |  | R10W | C10W | R10W |  | W1,4'W | W3W
TOY0700AC | TOYOTA | LANDCRUISER | LANDCRUISER SW 95>98 | BRK5P | SW GX TD | D4164 170ch (125kw) 17cv M5 | 1995-03 -> 1998-04 |  | W5W | P21/5W | H4 | H1 |  | P21W | P21W | W5W | H1 | P21W | P21W | P21/5W | P21W | W5W | C10W | C10W |  | R10W | C10W | R10W |  | W1,4'W | W3W
TOY0700AD | TOYOTA | LANDCRUISER | LANDCRUISER SW 95>98 | BRK5P | SW VXV TD | D4164 170ch (125kw) 17cv M5 | 1995-03 -> 1998-04 |  | W5W | P21/5W | H4 | H1 |  | P21W | P21W | W5W | H1 | P21W | P21W | P21/5W | P21W | W5W | C10W | C10W |  | R10W | C10W | R10W |  | W1,4'W | W3W
TOY0700AE | TOYOTA | LANDCRUISER | LANDCRUISER SW 95>98 | BRK5P | SW VXE TD | D4164 170ch (125kw) 17cv M5 | 1995-03 -> 1998-04 |  | W5W | P21/5W | H4 | H1 |  | P21W | P21W | W5W | H1 | P21W | P21W | P21/5W | P21W | W5W | C10W | C10W |  | R10W | C10W | R10W |  | W1,4'W | W3W
TOY0950AA | TOYOTA | LANDCRUISER | LANDCRUISER SW 4.98> | BRK5P | VXE 27CV | E4664 235ch (173kw) 27cv A4 | 1998-04 -> 1998-07 |  | W5W | W21/5W | HB3 | HB4 |  | PY21W | W21W | W5W | HB4 | W21W | W21W | W21/5W |  | W5W | C8W | C8W |  | R5W / C8W |  | R5W / C8W |  | W1,4'W | W3W
TOY0950AF | TOYOTA | LANDCRUISER | LANDCRUISER SW 4.98> | BRK5P | VXE 19CV | E4664 235ch (173kw) 19cv A4 | 1998-07 -> |  | W5W | W21/5W | HB3 | HB4 |  | PY21W | W21W | W5W | HB4 | W21W | W21W | W21/5W |  | W5W | C8W | C8W |  | R5W / C8W |  | R5W / C8W |  | W1,4'W | W3W
TOY0950AB | TOYOTA | LANDCRUISER | LANDCRUISER SW 4.98> | BRK5P | VX TD 17CV | D4164 204ch (150kw) 17cv M5 | 1998-04 -> 1998-07 |  | W5W | W21/5W | HB3 | HB4 |  | PY21W | W21W | W5W | HB4 | W21W | W21W | W21/5W |  | W5W | C8W | C8W |  | R5W / C8W |  | R5W / C8W |  | W1,4'W | W3W
TOY0950AG | TOYOTA | LANDCRUISER | LANDCRUISER SW 4.98> | BRK5P | VX TD 15CV 5 Places | D4164 204ch (150kw) 15cv M5 | 1998-07 -> |  | W5W | W21/5W | HB3 | HB4 |  | PY21W | W21W | W5W | HB4 | W21W | W21W | W21/5W |  | W5W | C8W | C8W |  | R5W / C8W |  | R5W / C8W |  | W1,4'W | W3W
TOY0950AC | TOYOTA | LANDCRUISER | LANDCRUISER SW 4.98> | BRK5P | VX TD Auto 17CV | D4164 204ch (150kw) 17cv A4 | 1998-04 -> 1998-07 |  | W5W | W21/5W | HB3 | HB4 |  | PY21W | W21W | W5W | HB4 | W21W | W21W | W21/5W |  | W5W | C8W | C8W |  | R5W / C8W |  | R5W / C8W |  | W1,4'W | W3W
TOY0950AH | TOYOTA | LANDCRUISER | LANDCRUISER SW 4.98> | BRK5P | VX TD Auto 16CV 5 Pl | D4164 204ch (150kw) 16cv A4 | 1998-07 -> |  | W5W | W21/5W | HB3 | HB4 |  | PY21W | W21W | W5W | HB4 | W21W | W21W | W21/5W |  | W5W | C8W | C8W |  | R5W / C8W |  | R5W / C8W |  | W1,4'W | W3W
TOY0950AK | TOYOTA | LANDCRUISER | LANDCRUISER SW 4.98> | BRK5P | VX TD 7 Places | D4164 204ch (150kw) 15cv M5 | 1999-05 -> |  | W5W | W21/5W | HB3 | HB4 |  | PY21W | W21W | W5W | HB4 | W21W | W21W | W21/5W |  | W5W | C8W | C8W |  | R5W / C8W |  | R5W / C8W |  | W1,4'W | W3W
TOY0950AL | TOYOTA | LANDCRUISER | LANDCRUISER SW 4.98> | BRK5P | VX TD 7 Places Auto | D4164 204ch (150kw) 16cv A4 | 1999-05 -> |  | W5W | W21/5W | HB3 | HB4 |  | PY21W | W21W | W5W | HB4 | W21W | W21W | W21/5W |  | W5W | C8W | C8W |  | R5W / C8W |  | R5W / C8W |  | W1,4'W | W3W
TOY0950AD | TOYOTA | LANDCRUISER | LANDCRUISER SW 4.98> | BRK5P | VXE TD 17CV | D4164 204ch (150kw) 17cv M5 | 1998-04 -> 1998-07 |  | W5W | W21/5W | HB3 | HB4 |  | PY21W | W21W | W5W | HB4 | W21W | W21W | W21/5W |  | W5W | C8W | C8W |  | R5W / C8W |  | R5W / C8W |  | W1,4'W | W3W
TOY0950AI | TOYOTA | LANDCRUISER | LANDCRUISER SW 4.98> | BRK5P | VXE TD 15CV | D4164 204ch (150kw) 15cv M5 | 1998-07 -> |  | W5W | W21/5W | HB3 | HB4 |  | PY21W | W21W | W5W | HB4 | W21W | W21W | W21/5W |  | W5W | C8W | C8W |  | R5W / C8W |  | R5W / C8W |  | W1,4'W | W3W
TOY0950AE | TOYOTA | LANDCRUISER | LANDCRUISER SW 4.98> | BRK5P | VXE TD Auto 17CV | D4164 204ch (150kw) 17cv A4 | 1998-04 -> 1998-07 |  | W5W | W21/5W | HB3 | HB4 |  | PY21W | W21W | W5W | HB4 | W21W | W21W | W21/5W |  | W5W | C8W | C8W |  | R5W / C8W |  | R5W / C8W |  | W1,4'W | W3W
TOY0950AJ | TOYOTA | LANDCRUISER | LANDCRUISER SW 4.98> | BRK5P | VXE TD Auto 16CV | D4164 204ch (150kw) 16cv A4 | 1998-07 -> |  | W5W | W21/5W | HB3 | HB4 |  | PY21W | W21W | W5W | HB4 | W21W | W21W | W21/5W |  | W5W | C8W | C8W |  | R5W / C8W |  | R5W / C8W |  | W1,4'W | W3W
TOY0950AM | TOYOTA | LANDCRUISER | LANDCRUISER SW 4.98> | BRK5P | VXV 5 Places | D4164 204ch (150kw) 15cv M5 | 1999-05 -> |  | W5W | W21/5W | HB3 | HB4 |  | PY21W | W21W | W5W | HB4 | W21W | W21W | W21/5W |  | W5W | C8W | C8W |  | R5W / C8W |  | R5W / C8W |  | W1,4'W | W3W
TOY0950AN | TOYOTA | LANDCRUISER | LANDCRUISER SW 4.98> | BRK5P | VXV 5 Places Auto | D4164 204ch (150kw) 16cv A4 | 1999-05 -> |  | W5W | W21/5W | HB3 | HB4 |  | PY21W | W21W | W5W | HB4 | W21W | W21W | W21/5W |  | W5W | C8W | C8W |  | R5W / C8W |  | R5W / C8W |  | W1,4'W | W3W
TOY0950AO | TOYOTA | LANDCRUISER | LANDCRUISER SW 4.98> | BRK5P | VXV 7 Places | D4164 204ch (150kw) 15cv M5 | 1999-05 -> |  | W5W | W21/5W | HB3 | HB4 |  | PY21W | W21W | W5W | HB4 | W21W | W21W | W21/5W |  | W5W | C8W | C8W |  | R5W / C8W |  | R5W / C8W |  | W1,4'W | W3W
TOY0950AP | TOYOTA | LANDCRUISER | LANDCRUISER SW 4.98> | BRK5P | VXV 7 Places Auto | D4164 204ch (150kw) 16cv A4 | 1999-05 -> |  | W5W | W21/5W | HB3 | HB4 |  | PY21W | W21W | W5W | HB4 | W21W | W21W | W21/5W |  | W5W | C8W | C8W |  | R5W / C8W |  | R5W / C8W |  | W1,4'W | W3W
TOY0530AC | TOYOTA | RUNNER | RUNNER | BRK5P | TD 3.0 | D2982 125ch (92kw) 12cv M5 | 1994-05 -> 1994-12 |  | W5W | P21/5W | H4 | H4 |  | P21W | P21W | W5W |  | P21W | P21W | P21/5W |  | W5W | C10W |  |  |  | C10W | C5W |  | W1,4W | C3W
TOY0530AD | TOYOTA | RUNNER | RUNNER | BRK5P | GX TD | D2982 125ch (92kw) 12cv M5 | 1995-01 -> 1995-12 |  | W5W | P21/5W | H4 | H4 |  | P21W | P21W | W5W |  | P21W | P21W | P21/5W |  | W5W | C10W |  |  |  | C10W | C5W |  | W1,4W | C3W
TOY0530AE | TOYOTA | RUNNER | RUNNER | BRK5P | VX TD | D2982 125ch (92kw) 12cv M5 | 1995-01 -> 1996-09 |  | W5W | P21/5W | H4 | H4 |  | P21W | P21W | W5W |  | P21W | P21W | P21/5W |  | W5W | C10W |  |  |  | C10W | C5W |  | W1,4W | C3W
TOY0690AA | TOYOTA | HI-ACE | HI-ACE >12.95 | FGT4P | D | D2446 78ch (57kw) 10cv M5 | 1995-01 -> 1995-12 |  | W5W | P21/5W | H4 | H4 |  | P21W | P21W | W5W |  | P21W | P21W | P21/5W | P21W | W5W | C10W |  |  | R8W | C5W
TOY0740AA | TOYOTA | HI-ACE | HI-ACE 01.96> | FGT4P | TD 10CV | D2446 90ch (66kw) 10cv M5 | 1996-01 -> 1998-07 |  | W5W | P21/5W | H4 | H4 |  | P21W | P21W | W5W |  | P21W | P21W | P21/5W | P21W | W5W | C10W |  |  | R8W | C5W
TOY0740AC | TOYOTA | HI-ACE | HI-ACE 01.96> | FGT4P | TD 9CV | D2446 90ch (66kw) 9cv M5 | 1998-07 -> |  | W5W | P21/5W | H4 | H4 |  | P21W | P21W | W5W |  | P21W | P21W | P21/5W | P21W | W5W | C10W |  |  | R8W | C5W
TOY0740AB | TOYOTA | HI-ACE | HI-ACE 01.96> | FGT4P | TD ABS | D2446 90ch (66kw) 10cv M5 | 1996-01 -> 1997-03 |  | W5W | P21/5W | H4 | H4 |  | P21W | P21W | W5W |  | P21W | P21W | P21/5W | P21W | W5W | C10W |  |  | R8W | C5W
TOY0740AD | TOYOTA | HI-ACE | HI-ACE 01.96> | FGT4P | 100 D-4D | D1995 101ch (74kw) 8cv M5 | 2002-01> |  | W5W | P21/5W | H4 | H4 |  | P21W | P21W | W5W |  | P21W | P21W | P21/5W | P21W | W5W | C10W |  |  | R8W | C5W
TOY0750AA | TOYOTA | HI-ACE | HI-ACE FGT 01.96> | FGT4P | Tole D | D2446 79ch (58kw) 10cv M5 | 1995-11 -> 1999-11 |  | W5W | P21/5W | H4 | H4 |  | P21W | P21W | W5W |  | P21W | P21W | P21/5W | P21W | W5W | C10W |  |  | R8W | C5W
TOY0750AD | TOYOTA | HI-ACE | HI-ACE FGT 01.96> | FGT4P | Tole Sureleve D | D2446 79ch (58kw) 10cv M5 | 1996-03 -> 1997-03 |  | W5W | P21/5W | H4 | H4 |  | P21W | P21W | W5W |  | P21W | P21W | P21/5W | P21W | W5W | C10W |  |  | R8W | C5W
TOY0750AG | TOYOTA | HI-ACE | HI-ACE FGT 01.96> | FGT4P | Tole D Portes battan | D2446 79ch (58kw) 10cv M5 | 1999-11 -> |  | W5W | P21/5W | H4 | H4 |  | P21W | P21W | W5W |  | P21W | P21W | P21/5W | P21W | W5W | C10W |  |  | R8W | C5W
TOY0750AB | TOYOTA | HI-ACE | HI-ACE FGT 01.96> | FGT4P | Vitre D | D2446 79ch (58kw) 10cv M5 | 1995-11 -> 1999-11 |  | W5W | P21/5W | H4 | H4 |  | P21W | P21W | W5W |  | P21W | P21W | P21/5W | P21W | W5W | C10W |  |  | R8W | C5W
TOY0750AH | TOYOTA | HI-ACE | HI-ACE FGT 01.96> | FGT4P | Vitre D Portes batt | D2446 79ch (58kw) 10cv M5 | 1999-11 -> |  | W5W | P21/5W | H4 | H4 |  | P21W | P21W | W5W |  | P21W | P21W | P21/5W | P21W | W5W | C10W |  |  | R8W | C5W
TOY0750AC | TOYOTA | HI-ACE | HI-ACE FGT 01.96> | FGT4P | Tole TD | D2446 90ch (66kw) 10cv M5 | 1995-11 -> 1999-11 |  | W5W | P21/5W | H4 | H4 |  | P21W | P21W | W5W |  | P21W | P21W | P21/5W | P21W | W5W | C10W |  |  | R8W | C5W
TOY0750AI | TOYOTA | HI-ACE | HI-ACE FGT 01.96> | FGT4P | Tole TD Portes batt | D2446 90ch (66kw) 10cv M5 | 1999-11 -> |  | W5W | P21/5W | H4 | H4 |  | P21W | P21W | W5W |  | P21W | P21W | P21/5W | P21W | W5W | C10W |  |  | R8W | C5W
TOY0750AF | TOYOTA | HI-ACE | HI-ACE FGT 01.96> | FGT4P | Tole TD 4X4 | D2446 90ch (66kw) 10cv M5 | 1997-04 -> 1999-11 |  | W5W | P21/5W | H4 | H4 |  | P21W | P21W | W5W |  | P21W | P21W | P21/5W | P21W | W5W | C10W |  |  | R8W | C5W
TOY0750AJ | TOYOTA | HI-ACE | HI-ACE FGT 01.96> | FGT4P | Tole TD 4X4 Portes b | D2446 90ch (66kw) 10cv M5 | 1999-11 -> |  | W5W | P21/5W | H4 | H4 |  | P21W | P21W | W5W |  | P21W | P21W | P21/5W | P21W | W5W | C10W |  |  | R8W | C5W
TOY0750AE | TOYOTA | HI-ACE | HI-ACE FGT 01.96> | FGT4P | Tole Sureleve TD | D2446 90ch (66kw) 10cv M5 | 1996-03 -> 1997-03 |  | W5W | P21/5W | H4 | H4 |  | P21W | P21W | W5W |  | P21W | P21W | P21/5W | P21W | W5W | C10W |  |  | R8W | C5W
TOY0750AK | TOYOTA | HI-ACE | HI-ACE FGT 01.96> | FGT4P | 90 D-4D Tole Portes Battantes | D1995 90ch (66kw) 10cv M5 | 2002-01> |  | W5W | P21/5W | H4 | H4 |  | P21W | P21W | W5W |  | P21W | P21W | P21/5W | P21W | W5W | C10W |  |  | R8W | C5W
TOY0750AL | TOYOTA | HI-ACE | HI-ACE FGT 01.96> | FGT4P | 100 D-4D Portes Battantes | D1995 101ch (74kw) 10cv M5 | 2002-01> |  | W5W | P21/5W | H4 | H4 |  | P21W | P21W | W5W |  | P21W | P21W | P21/5W | P21W | W5W | C10W |  |  | R8W | C5W
TOY0750AM | TOYOTA | HI-ACE | HI-ACE FGT 01.96> | FGT4P | 100 D-4D 4X4 Portes Battantes | D1995 101ch (74kw) 10cv M5 | 2002-01> |  | W5W | P21/5W | H4 | H4 |  | P21W | P21W | W5W |  | P21W | P21W | P21/5W | P21W | W5W | C10W |  |  | R8W | C5W
TOY0930AA | TOYOTA | HI-ACE | HI-ACE LONG | FGT4P | 2.4D Tole | D2446 79ch (58kw) 10cv M5 | 1998-01 -> 1999-11 |  | W5W | P21/5W | H4 | H4 |  | P21W | P21W | W5W |  | P21W | P21W | P21/5W | P21W | W5W | C10W |  |  | R8W | C5W
TOY0930AC | TOYOTA | HI-ACE | HI-ACE LONG | FGT4P | 2.4D Tole Portes bat | D2446 79ch (58kw) 10cv M5 | 1999-11 -> |  | W5W | P21/5W | H4 | H4 |  | P21W | P21W | W5W |  | P21W | P21W | P21/5W | P21W | W5W | C10W |  |  | R8W | C5W
TOY0930AB | TOYOTA | HI-ACE | HI-ACE LONG | FGT4P | 2.4TD Tole | D2446 90ch (66kw) 10cv M5 | 1998-01 -> 1999-11 |  | W5W | P21/5W | H4 | H4 |  | P21W | P21W | W5W |  | P21W | P21W | P21/5W | P21W | W5W | C10W |  |  | R8W | C5W
TOY0930AD | TOYOTA | HI-ACE | HI-ACE LONG | FGT4P | 100 D-4D Tole Portes Battantes | D1995 101ch (74kw) 10cv M5 | 2002-01> |  | W5W | P21/5W | H4 | H4 |  | P21W | P21W | W5W |  | P21W | P21W | P21/5W | P21W | W5W | C10W |  |  | R8W | C5W